## DEMAND
Demand | Code | Unit | 2021 | 2022 | 2023 | 2024 | 2025 | 2026 | 2027 | 2028 | 2029 | 2030 | 2031 | 2032 | 2033 | 2034 | 2035 | 2036 | 2037 | 2038 | 2039 | 2040 | 2041 | 2042 | 2043 | 2044 | 2045 | 2046 | 2047 | 2048 | 2049 | 2050
Direct heat | DEMINDDHT | PJ | 72.19 | 77.9652 | 80.4601 | 83.0348 | 85.6919 | 88.4341 | 91.264 | 94.1844 | 97.1983 | 100.3086 | 103.5185 | 106.8311 | 110.2497 | 113.7777 | 117.4186 | 121.176 | 125.0536 | 129.0553 | 133.1851 | 137.447 | 141.8453 | 146.3844 | 151.0687 | 155.9029 | 160.8918 | 166.0403 | 171.3536 | 176.8369 | 182.4957 | 188.3356
Indirect heat | DEMINDIHT | PJ | 89.44 | 96.5952 | 99.6862 | 102.8762 | 106.1682 | 109.5656 | 113.0717 | 116.69 | 120.4241 | 124.2777 | 128.2546 | 132.3587 | 136.5942 | 140.9652 | 145.4761 | 150.1313 | 154.9355 | 159.8935 | 165.0101 | 170.2904 | 175.7397 | 181.3633 | 187.167 | 193.1563 | 199.3373 | 205.7161 | 212.299 | 219.0926 | 226.1035 | 233.3389
Industry electricity | DEMINDELC | PJ | 27.64 | 29.8512 | 30.8064 | 31.7922 | 32.8096 | 33.8595 | 34.943 | 36.0612 | 37.2151 | 38.406 | 39.635 | 40.9033 | 42.2122 | 43.563 | 44.9571 | 46.3957 | 47.8803 | 49.4125 | 50.9937 | 52.6255 | 54.3095 | 56.0474 | 57.841 | 59.6919 | 61.602 | 63.5733 | 65.6076 | 67.7071 | 69.8737 | 72.1096
Cooking demand | DEMRESCOK | PJ | 37.187 | 40.162 | 41.4471 | 42.7735 | 44.1422 | 45.5548 | 47.0125 | 48.5169 | 50.0694 | 51.6717 | 53.3252 | 55.0316 | 56.7926 | 58.6099 | 60.4855 | 62.421 | 64.4185 | 66.4799 | 68.6072 | 70.8026 | 73.0683 | 75.4065 | 77.8195 | 80.3097 | 82.8797 | 85.5318 | 88.2688 | 91.0934 | 94.0084 | 97.0167
Refrigeration demand | DEMRESREF | PJ | 5.3711 | 5.8008 | 5.9864 | 6.178 | 6.3757 | 6.5797 | 6.7902 | 7.0075 | 7.2317 | 7.4632 | 7.702 | 7.9484 | 8.2028 | 8.4653 | 8.7362 | 9.0157 | 9.3042 | 9.602 | 9.9092 | 10.2263 | 10.5536 | 10.8913 | 11.2398 | 11.5995 | 11.9707 | 12.3537 | 12.749 | 13.157 | 13.578 | 14.0125
Lightening demand | DEMRESLIT | PJ | 0.83761 | 0.90461 | 0.93356 | 0.96344 | 0.99427 | 1.0261 | 1.0589 | 1.0928 | 1.1278 | 1.1639 | 1.2011 | 1.2395 | 1.2792 | 1.3201 | 1.3624 | 1.406 | 1.451 | 1.4974 | 1.5453 | 1.5948 | 1.6458 | 1.6985 | 1.7528 | 1.8089 | 1.8668 | 1.9265 | 1.9882 | 2.0518 | 2.1175 | 2.1852
Air conditioning demand | DEMRESAIR | PJ | 2.2921 | 2.4754 | 2.5546 | 2.6364 | 2.7208 | 2.8078 | 2.8977 | 2.9904 | 3.0861 | 3.1849 | 3.2868 | 3.3919 | 3.5005 | 3.6125 | 3.7281 | 3.8474 | 3.9705 | 4.0976 | 4.2287 | 4.364 | 4.5037 | 4.6478 | 4.7965 | 4.95 | 5.1084 | 5.2719 | 5.4406 | 5.6147 | 5.7943 | 5.9798
Water heating demand | DEMRESWHT | PJ | 3.0709 | 3.3166 | 3.4227 | 3.5322 | 3.6453 | 3.7619 | 3.8823 | 4.0065 | 4.1347 | 4.267 | 4.4036 | 4.5445 | 4.6899 | 4.84 | 4.9949 | 5.1547 | 5.3197 | 5.4899 | 5.6656 | 5.8469 | 6.034 | 6.2271 | 6.4263 | 6.632 | 6.8442 | 7.0632 | 7.2892 | 7.5225 | 7.7632 | 8.0116
TV demand | DEMRESTVU | PJ | 1.7661 | 1.9074 | 1.9684 | 2.0314 | 2.0964 | 2.1635 | 2.2328 | 2.3042 | 2.3779 | 2.454 | 2.5326 | 2.6136 | 2.6972 | 2.7836 | 2.8726 | 2.9646 | 3.0594 | 3.1573 | 3.2584 | 3.3626 | 3.4702 | 3.5813 | 3.6959 | 3.8141 | 3.9362 | 4.0622 | 4.1921 | 4.3263 | 4.4647 | 4.6076
Washer demand | DEMRESWSH | PJ | 0.20097 | 0.21705 | 0.22399 | 0.23116 | 0.23856 | 0.24619 | 0.25407 | 0.2622 | 0.27059 | 0.27925 | 0.28819 | 0.29741 | 0.30692 | 0.31675 | 0.32688 | 0.33734 | 0.34814 | 0.35928 | 0.37077 | 0.38264 | 0.39488 | 0.40752 | 0.42056 | 0.43402 | 0.44791 | 0.46224 | 0.47703 | 0.4923 | 0.50805 | 0.52431
Fan demand | DEMRESFAN | PJ | 1.5378 | 1.6608 | 1.714 | 1.7688 | 1.8254 | 1.8838 | 1.9441 | 2.0063 | 2.0705 | 2.1368 | 2.2052 | 2.2757 | 2.3486 | 2.4237 | 2.5013 | 2.5813 | 2.6639 | 2.7492 | 2.8371 | 2.9279 | 3.0216 | 3.1183 | 3.2181 | 3.3211 | 3.4273 | 3.537 | 3.6502 | 3.767 | 3.8875 | 4.0119
Other electronics demand | DEMRESELE | PJ | 2.9568 | 3.1933 | 3.2955 | 3.401 | 3.5098 | 3.6221 | 3.738 | 3.8577 | 3.9811 | 4.1085 | 4.24 | 4.3757 | 4.5157 | 4.6602 | 4.8093 | 4.9632 | 5.122 | 5.2859 | 5.4551 | 5.6296 | 5.8098 | 5.9957 | 6.1876 | 6.3856 | 6.5899 | 6.8008 | 7.0184 | 7.243 | 7.4748 | 7.714
NIZ demand | DEMRESNIZ | PJ | 1.7024 | 2.1836 | 2.5984 | 3.0266 | 3.4684 | 3.9244 | 4.395 | 4.8807 | 5.3818 | 5.8991 | 6.0878 | 6.2826 | 6.4837 | 6.6912 | 6.9053 | 7.1263 | 7.3543 | 7.5896 | 7.8325 | 8.0831 | 8.3418 | 8.6087 | 8.8842 | 9.1685 | 9.4619 | 9.7647 | 10.0772 | 10.3996 | 10.7324 | 11.0758
Light duty vehicle transport | DEMTRALDV | Gpkm | 32.9048 | 35.5372 | 36.6744 | 37.848 | 39.0591 | 40.309 | 41.5989 | 42.9301 | 44.3038 | 45.7215 | 47.1846 | 48.6945 | 50.2528 | 51.8608 | 53.5204 | 55.233 | 57.0005 | 58.8245 | 60.7069 | 62.6495 | 64.6543 | 66.7232 | 68.8584 | 71.0619 | 73.3358 | 75.6826 | 78.1044 | 80.6038 | 83.1831 | 85.845
Four wheel drive transport | DEMTRAFWD | Gpkm | 9.4602 | 10.217 | 10.5439 | 10.8813 | 11.2295 | 11.5889 | 11.9597 | 12.3424 | 12.7374 | 13.145 | 13.5656 | 13.9997 | 14.4477 | 14.9101 | 15.3872 | 15.8796 | 16.3877 | 16.9121 | 17.4533 | 18.0118 | 18.5882 | 19.183 | 19.7969 | 20.4304 | 21.0841 | 21.7588 | 22.4551 | 23.1737 | 23.9152 | 24.6805
Motorcycle transport | DEMTRAMOT | Gpkm | 87.0681 | 94.0335 | 97.0426 | 100.148 | 103.3527 | 106.66 | 110.0731 | 113.5955 | 117.2305 | 120.9819 | 124.8533 | 128.8486 | 132.9718 | 137.2269 | 141.6181 | 146.1499 | 150.8267 | 155.6532 | 160.6341 | 165.7744 | 171.0791 | 176.5537 | 182.2034 | 188.0339 | 194.051 | 200.2606 | 206.669 | 213.2824 | 220.1074 | 227.1508
Taxi transport | DEMTRATAX | Gpkm | 27.3053 | 29.4897 | 30.4334 | 31.4072 | 32.4123 | 33.4495 | 34.5198 | 35.6245 | 36.7645 | 37.9409 | 39.155 | 40.408 | 41.701 | 43.0355 | 44.4126 | 45.8338 | 47.3005 | 48.8141 | 50.3762 | 51.9882 | 53.6518 | 55.3687 | 57.1405 | 58.969 | 60.856 | 62.8034 | 64.8131 | 66.8871 | 69.0275 | 71.2364
Microbus transport | DEMTRAMIC | Gpkm | 148.8409 | 160.7482 | 165.8922 | 171.2007 | 176.6791 | 182.3329 | 188.1675 | 194.1889 | 200.4029 | 206.8158 | 213.4339 | 220.2638 | 227.3122 | 234.5862 | 242.093 | 249.84 | 257.8348 | 266.0856 | 274.6003 | 283.3875 | 292.4559 | 301.8145 | 311.4726 | 321.4397 | 331.7258 | 342.341 | 353.2959 | 364.6014 | 376.2686 | 388.3092
Bus transport | DEMTRABUS | Gpkm | 341.8858 | 369.2367 | 381.0522 | 393.2459 | 405.8298 | 418.8163 | 432.2184 | 446.0494 | 460.323 | 475.0534 | 490.2551 | 505.9432 | 522.1334 | 538.8417 | 556.0846 | 573.8793 | 592.2435 | 611.1952 | 630.7535 | 650.9376 | 671.7676 | 693.2642 | 715.4486 | 738.343 | 761.97 | 786.353 | 811.5163 | 837.4848 | 864.2843 | 891.9414
Truck freight | DEMTRATCK | Gtkm | 47.8388 | 51.6659 | 53.3192 | 55.0254 | 56.7862 | 58.6034 | 60.4787 | 62.414 | 64.4113 | 66.4724 | 68.5996 | 70.7947 | 73.0602 | 75.3981 | 77.8108 | 80.3008 | 82.8704 | 85.5223 | 88.259 | 91.0833 | 93.9979 | 97.0059 | 100.1101 | 103.3136 | 106.6196 | 110.0314 | 113.5524 | 117.1861 | 120.9361 | 124.806
Semi-trailer truck freight | DEMTRASTT | Gtkm | 81.1063 | 87.5948 | 90.3979 | 93.2906 | 96.2759 | 99.3567 | 102.5361 | 105.8173 | 109.2034 | 112.698 | 116.3043 | 120.026 | 123.8669 | 127.8306 | 131.9212 | 136.1427 | 140.4992 | 144.9952 | 149.635 | 154.4234 | 159.3649 | 164.4646 | 169.7275 | 175.1587 | 180.7638 | 186.5483 | 192.5178 | 198.6784 | 205.0361 | 211.5972
Air transport | DEMTRAAIR | Gpkm | 31.086 | 33.5729 | 34.6472 | 35.7559 | 36.9001 | 38.0809 | 39.2995 | 40.5571 | 41.8549 | 43.1943 | 44.5765 | 46.0029 | 47.475 | 48.9942 | 50.562 | 52.18 | 53.8498 | 55.573 | 57.3513 | 59.1866 | 61.0805 | 63.0351 | 65.0522 | 67.1339 | 69.2822 | 71.4992 | 73.7872 | 76.1484 | 78.5851 | 81.0999
Maritime transport | DEMTRAMAR | Gtkm | 16.8 | 18.144 | 18.7246 | 19.3238 | 19.9422 | 20.5803 | 21.2389 | 21.9185 | 22.6199 | 23.3437 | 24.0907 | 24.8617 | 25.6572 | 26.4783 | 27.3256 | 28.2 | 29.1024 | 30.0337 | 30.9947 | 31.9866 | 33.0101 | 34.0665 | 35.1566 | 36.2816 | 37.4426 | 38.6408 | 39.8773 | 41.1533 | 42.4703 | 43.8293
Railroad transport | DEMTRARAI | Gpkm | 37.44 | 40.4352 | 41.7291 | 43.0645 | 44.4425 | 45.8647 | 47.3324 | 48.847 | 50.4101 | 52.0232 | 53.688 | 55.406 | 57.179 | 59.0087 | 60.897 | 62.8457 | 64.8567 | 66.9321 | 69.074 | 71.2843 | 73.5654 | 75.9195 | 78.349 | 80.8561 | 83.4435 | 86.1137 | 88.8694 | 91.7132 | 94.648 | 97.6767
Cooking demand | DEMCPSCOK | PJ | 3.15 | 3.402 | 3.5109 | 3.6232 | 3.7392 | 3.8588 | 3.9823 | 4.1097 | 4.2412 | 4.377 | 4.517 | 4.6616 | 4.8107 | 4.9647 | 5.1235 | 5.2875 | 5.4567 | 5.6313 | 5.8115 | 5.9975 | 6.1894 | 6.3875 | 6.5919 | 6.8028 | 7.0205 | 7.2451 | 7.477 | 7.7163 | 7.9632 | 8.218
Indirect heat demand | DEMCPSIHT | PJ | 7.81 | 8.4348 | 8.7047 | 8.9833 | 9.2707 | 9.5674 | 9.8735 | 10.1895 | 10.5156 | 10.8521 | 11.1993 | 11.5577 | 11.9276 | 12.3092 | 12.7031 | 13.1096 | 13.5291 | 13.9621 | 14.4089 | 14.8699 | 15.3458 | 15.8368 | 16.3436 | 16.8666 | 17.4064 | 17.9634 | 18.5382 | 19.1314 | 19.7436 | 20.3754
Air conditioning demand | DEMCPSAIR | PJ | 1.98 | 2.1384 | 2.2068 | 2.2774 | 2.3503 | 2.4255 | 2.5032 | 2.5833 | 2.6659 | 2.7512 | 2.8393 | 2.9301 | 3.0239 | 3.1207 | 3.2205 | 3.3236 | 3.4299 | 3.5397 | 3.653 | 3.7698 | 3.8905 | 4.015 | 4.1435 | 4.276 | 4.4129 | 4.5541 | 4.6998 | 4.8502 | 5.0054 | 5.1656
Refrigeration demand | DEMCPSREF | PJ | 7.14 | 7.7112 | 7.958 | 8.2126 | 8.4754 | 8.7466 | 9.0265 | 9.3154 | 9.6135 | 9.9211 | 10.2386 | 10.5662 | 10.9043 | 11.2533 | 11.6134 | 11.985 | 12.3685 | 12.7643 | 13.1728 | 13.5943 | 14.0293 | 14.4782 | 14.9415 | 15.4197 | 15.9131 | 16.4223 | 16.9478 | 17.4902 | 18.0499 | 18.6275
Lightening demand | DEMCPSLIT | PJ | 1.68 | 1.8144 | 1.8725 | 1.9324 | 1.9942 | 2.058 | 2.1239 | 2.1919 | 2.262 | 2.3344 | 2.4091 | 2.4862 | 2.5657 | 2.6478 | 2.7326 | 2.82 | 2.9102 | 3.0034 | 3.0995 | 3.1987 | 3.301 | 3.4066 | 3.5157 | 3.6282 | 3.7443 | 3.8641 | 3.9877 | 4.1153 | 4.247 | 4.3829
Electronics demand | DEMCPSELE | PJ | 1.94 | 2.0952 | 2.1622 | 2.2314 | 2.3028 | 2.3765 | 2.4526 | 2.5311 | 2.6121 | 2.6956 | 2.7819 | 2.8709 | 2.9628 | 3.0576 | 3.1555 | 3.2564 | 3.3606 | 3.4682 | 3.5792 | 3.6937 | 3.8119 | 3.9339 | 4.0597 | 4.1897 | 4.3237 | 4.4621 | 4.6049 | 4.7522 | 4.9043 | 5.0612
Natural gas demand | DEMOTHNGS | PJ | 9.4 | 10.152 | 10.4769 | 10.8121 | 11.1581 | 11.5152 | 11.8837 | 12.2639 | 12.6564 | 13.0614 | 13.4793 | 13.9107 | 14.3558 | 14.8152 | 15.2893 | 15.7786 | 16.2835 | 16.8045 | 17.3423 | 17.8972 | 18.47 | 19.061 | 19.6709 | 20.3004 | 20.95 | 21.6204 | 22.3123 | 23.0263 | 23.7631 | 24.5235
Firewood demand | DEMOTHWOO | PJ | 12.7 | 13.716 | 14.1549 | 14.6079 | 15.0753 | 15.5577 | 16.0556 | 16.5694 | 17.0996 | 17.6468 | 18.2115 | 18.7942 | 19.3956 | 20.0163 | 20.6568 | 21.3178 | 22 | 22.704 | 23.4305 | 24.1803 | 24.9541 | 25.7526 | 26.5767 | 27.4272 | 28.3048 | 29.2106 | 30.1453 | 31.11 | 32.1055 | 33.1329
Diesel demand | DEMOTHDSL | PJ | 61.7 | 66.636 | 68.7684 | 70.9689 | 73.2399 | 75.5836 | 78.0023 | 80.4984 | 83.0743 | 85.7327 | 88.4761 | 91.3074 | 94.2292 | 97.2446 | 100.3564 | 103.5678 | 106.882 | 110.3022 | 113.8318 | 117.4745 | 121.2336 | 125.1131 | 129.1167 | 133.2485 | 137.5124 | 141.9128 | 146.454 | 151.1406 | 155.9771 | 160.9683
Electricity demand | DEMOTHELC | PJ | 40.9 | 44.172 | 45.5855 | 47.0442 | 48.5497 | 50.1032 | 51.7065 | 53.3612 | 55.0687 | 56.8309 | 58.6495 | 60.5263 | 62.4631 | 64.4619 | 66.5247 | 68.6535 | 70.8504 | 73.1176 | 75.4574 | 77.8721 | 80.364 | 82.9356 | 85.5895 | 88.3284 | 91.1549 | 94.0719 | 97.0822 | 100.1888 | 103.3948 | 106.7035
Fuel oil demand | DEMOTHFOL | PJ | 6.4 | 6.912 | 7.1332 | 7.3614 | 7.597 | 7.8401 | 8.091 | 8.3499 | 8.6171 | 8.8929 | 9.1774 | 9.4711 | 9.7742 | 10.087 | 10.4097 | 10.7428 | 11.0866 | 11.4414 | 11.8075 | 12.1854 | 12.5753 | 12.9777 | 13.393 | 13.8216 | 14.2639 | 14.7203 | 15.1913 | 15.6775 | 16.1791 | 16.6969
Gasoline demand | DEMOTHGAS | PJ | 2.9 | 3.132 | 3.2322 | 3.3357 | 3.4424 | 3.5526 | 3.6662 | 3.7836 | 3.9046 | 4.0296 | 4.1585 | 4.2916 | 4.4289 | 4.5707 | 4.7169 | 4.8679 | 5.0236 | 5.1844 | 5.3503 | 5.5215 | 5.6982 | 5.8805 | 6.0687 | 6.2629 | 6.4633 | 6.6701 | 6.8836 | 7.1039 | 7.3312 | 7.5658
LPG demand | DEMOTHLPG | PJ | 10.3 | 11.124 | 11.48 | 11.8473 | 12.2264 | 12.6177 | 13.0215 | 13.4381 | 13.8682 | 14.3119 | 14.7699 | 15.2426 | 15.7303 | 16.2337 | 16.7532 | 17.2893 | 17.8425 | 18.4135 | 19.0027 | 19.6108 | 20.2384 | 20.886 | 21.5543 | 22.2441 | 22.9559 | 23.6905 | 24.4486 | 25.2309 | 26.0383 | 26.8715

## CAPITAL COST
Technology | Code | Unit | 2021 | 2022 | 2023 | 2024 | 2025 | 2026 | 2027 | 2028 | 2029 | 2030 | 2031 | 2032 | 2033 | 2034 | 2035 | 2036 | 2037 | 2038 | 2039 | 2040 | 2041 | 2042 | 2043 | 2044 | 2045 | 2046 | 2047 | 2048 | 2049 | 2050
Coal extraction | MINCOA | MUSD/PJ | 0 | 0 | 0 | 0 | 0 | 0 | 0 | 0 | 0 | 0 | 0 | 0 | 0 | 0 | 0 | 0 | 0 | 0 | 0 | 0 | 0 | 0 | 0 | 0 | 0 | 0 | 0 | 0 | 0 | 0
Crude oil extraction | MINOIL | MUSD/PJ | 0 | 0 | 0 | 0 | 0 | 0 | 0 | 0 | 0 | 0 | 0 | 0 | 0 | 0 | 0 | 0 | 0 | 0 | 0 | 0 | 0 | 0 | 0 | 0 | 0 | 0 | 0 | 0 | 0 | 0
Natural gas extraction | MINNGS | MUSD/PJ | 0 | 0 | 0 | 0 | 0 | 0 | 0 | 0 | 0 | 0 | 0 | 0 | 0 | 0 | 0 | 0 | 0 | 0 | 0 | 0 | 0 | 0 | 0 | 0 | 0 | 0 | 0 | 0 | 0 | 0
Bagasse production | MINBAG | MUSD/PJ | 0 | 0 | 0 | 0 | 0 | 0 | 0 | 0 | 0 | 0 | 0 | 0 | 0 | 0 | 0 | 0 | 0 | 0 | 0 | 0 | 0 | 0 | 0 | 0 | 0 | 0 | 0 | 0 | 0 | 0
Sugarcane dedicated production (bioethanol) | MINSGC | MUSD/PJ | 0 | 0 | 0 | 0 | 0 | 0 | 0 | 0 | 0 | 0 | 0 | 0 | 0 | 0 | 0 | 0 | 0 | 0 | 0 | 0 | 0 | 0 | 0 | 0 | 0 | 0 | 0 | 0 | 0 | 0
Oilpalm dedicated production (biodiesel) | MINOPL | MUSD/PJ | 0 | 0 | 0 | 0 | 0 | 0 | 0 | 0 | 0 | 0 | 0 | 0 | 0 | 0 | 0 | 0 | 0 | 0 | 0 | 0 | 0 | 0 | 0 | 0 | 0 | 0 | 0 | 0 | 0 | 0
Wood extraction | MINWOO | MUSD/PJ | 0 | 0 | 0 | 0 | 0 | 0 | 0 | 0 | 0 | 0 | 0 | 0 | 0 | 0 | 0 | 0 | 0 | 0 | 0 | 0 | 0 | 0 | 0 | 0 | 0 | 0 | 0 | 0 | 0 | 0
Agriculture and forestry residues production | MINAFR | MUSD/PJ | 0 | 0 | 0 | 0 | 0 | 0 | 0 | 0 | 0 | 0 | 0 | 0 | 0 | 0 | 0 | 0 | 0 | 0 | 0 | 0 | 0 | 0 | 0 | 0 | 0 | 0 | 0 | 0 | 0 | 0
Hydro potential (dam) | MINDAM | MUSD/PJ | 0 | 0 | 0 | 0 | 0 | 0 | 0 | 0 | 0 | 0 | 0 | 0 | 0 | 0 | 0 | 0 | 0 | 0 | 0 | 0 | 0 | 0 | 0 | 0 | 0 | 0 | 0 | 0 | 0 | 0
Hydro potential (run of river) | MINROR | MUSD/PJ | 0 | 0 | 0 | 0 | 0 | 0 | 0 | 0 | 0 | 0 | 0 | 0 | 0 | 0 | 0 | 0 | 0 | 0 | 0 | 0 | 0 | 0 | 0 | 0 | 0 | 0 | 0 | 0 | 0 | 0
Geothermal resources | MINGEO | MUSD/PJ | 0 | 0 | 0 | 0 | 0 | 0 | 0 | 0 | 0 | 0 | 0 | 0 | 0 | 0 | 0 | 0 | 0 | 0 | 0 | 0 | 0 | 0 | 0 | 0 | 0 | 0 | 0 | 0 | 0 | 0
Uranium production | MINURN | MUSD/PJ | 0 | 0 | 0 | 0 | 0 | 0 | 0 | 0 | 0 | 0 | 0 | 0 | 0 | 0 | 0 | 0 | 0 | 0 | 0 | 0 | 0 | 0 | 0 | 0 | 0 | 0 | 0 | 0 | 0 | 0
Solar PV potential | MINSOL | MUSD/PJ | 0 | 0 | 0 | 0 | 0 | 0 | 0 | 0 | 0 | 0 | 0 | 0 | 0 | 0 | 0 | 0 | 0 | 0 | 0 | 0 | 0 | 0 | 0 | 0 | 0 | 0 | 0 | 0 | 0 | 0
Solar CPS potential | MINCSP | MUSD/PJ | 0 | 0 | 0 | 0 | 0 | 0 | 0 | 0 | 0 | 0 | 0 | 0 | 0 | 0 | 0 | 0 | 0 | 0 | 0 | 0 | 0 | 0 | 0 | 0 | 0 | 0 | 0 | 0 | 0 | 0
Onshore wind potential | MINONW | MUSD/PJ | 0 | 0 | 0 | 0 | 0 | 0 | 0 | 0 | 0 | 0 | 0 | 0 | 0 | 0 | 0 | 0 | 0 | 0 | 0 | 0 | 0 | 0 | 0 | 0 | 0 | 0 | 0 | 0 | 0 | 0
Offshore wind potential | MINOFW | MUSD/PJ | 0 | 0 | 0 | 0 | 0 | 0 | 0 | 0 | 0 | 0 | 0 | 0 | 0 | 0 | 0 | 0 | 0 | 0 | 0 | 0 | 0 | 0 | 0 | 0 | 0 | 0 | 0 | 0 | 0 | 0
Crude oil imports | IMPOIL | MUSD/PJ | 0 | 0 | 0 | 0 | 0 | 0 | 0 | 0 | 0 | 0 | 0 | 0 | 0 | 0 | 0 | 0 | 0 | 0 | 0 | 0 | 0 | 0 | 0 | 0 | 0 | 0 | 0 | 0 | 0 | 0
Natural gas imports (LNG) | IMPLNG | MUSD/PJ | 0 | 0 | 0 | 0 | 0 | 0 | 0 | 0 | 0 | 0 | 0 | 0 | 0 | 0 | 0 | 0 | 0 | 0 | 0 | 0 | 0 | 0 | 0 | 0 | 0 | 0 | 0 | 0 | 0 | 0
LPG imports | IMPLPG | MUSD/PJ | 0 | 0 | 0 | 0 | 0 | 0 | 0 | 0 | 0 | 0 | 0 | 0 | 0 | 0 | 0 | 0 | 0 | 0 | 0 | 0 | 0 | 0 | 0 | 0 | 0 | 0 | 0 | 0 | 0 | 0
Diesel imports | IMPDSL | MUSD/PJ | 0 | 0 | 0 | 0 | 0 | 0 | 0 | 0 | 0 | 0 | 0 | 0 | 0 | 0 | 0 | 0 | 0 | 0 | 0 | 0 | 0 | 0 | 0 | 0 | 0 | 0 | 0 | 0 | 0 | 0
Gasoline imports | IMPGSL | MUSD/PJ | 0 | 0 | 0 | 0 | 0 | 0 | 0 | 0 | 0 | 0 | 0 | 0 | 0 | 0 | 0 | 0 | 0 | 0 | 0 | 0 | 0 | 0 | 0 | 0 | 0 | 0 | 0 | 0 | 0 | 0
Jet Fuel/Kerosene imports | IMPJET | MUSD/PJ | 0 | 0 | 0 | 0 | 0 | 0 | 0 | 0 | 0 | 0 | 0 | 0 | 0 | 0 | 0 | 0 | 0 | 0 | 0 | 0 | 0 | 0 | 0 | 0 | 0 | 0 | 0 | 0 | 0 | 0
Fuel oil imports | IMPFOL | MUSD/PJ | 0 | 0 | 0 | 0 | 0 | 0 | 0 | 0 | 0 | 0 | 0 | 0 | 0 | 0 | 0 | 0 | 0 | 0 | 0 | 0 | 0 | 0 | 0 | 0 | 0 | 0 | 0 | 0 | 0 | 0
Coal power plant | PWRCOA | MUSD/PJ | 81.4307 | 75.9767 | 75.501 | 75.0254 | 74.1058 | 73.2179 | 72.33 | 71.4422 | 70.5543 | 69.6981 | 68.8102 | 67.9541 | 67.0979 | 66.654 | 66.1783 | 65.7344 | 65.2905 | 64.8148 | 64.3709 | 63.8952 | 63.4513 | 63.0074 | 62.5317 | 62.0878 | 61.6121 | 61.1682 | 60.7243 | 60.2486 | 59.8047 | 59.329
Coal power plant + CCS | PWRCOACCS | MUSD/PJ | 146.7529 | 136.9229 | 135.8765 | 134.83 | 132.2933 | 129.7882 | 127.3148 | 124.8732 | 122.4315 | 120.0216 | 117.6433 | 115.2968 | 112.9503 | 110.5086 | 108.067 | 105.6887 | 103.3105 | 100.964 | 100.1078 | 99.2199 | 98.3321 | 97.4759 | 96.588 | 95.7319 | 94.844 | 93.9561 | 93.0999 | 92.2121 | 91.3559 | 90.468
Natural gas power plant | PWRNGS | MUSD/PJ | 30.0292 | 27.9997 | 27.8412 | 27.4607 | 27.207 | 27.0167 | 26.7948 | 26.6362 | 26.4777 | 26.3825 | 26.224 | 26.1289 | 26.002 | 25.9069 | 25.7801 | 25.6849 | 25.5581 | 25.463 | 25.3361 | 25.241 | 25.1459 | 25.019 | 24.9239 | 24.7971 | 24.7019 | 24.5751 | 24.48 | 24.3531 | 24.2897 | 24.2263
Natural gas power plant + CCS | PWRNGSCCS | MUSD/PJ | 72.552 | 64.4343 | 63.8952 | 63.0391 | 62.3415 | 61.3902 | 60.4072 | 59.551 | 58.6631 | 57.8704 | 57.0459 | 56.2532 | 55.4604 | 54.5408 | 53.6213 | 52.7017 | 51.8138 | 50.8942 | 50.482 | 50.0381 | 49.5941 | 49.1502 | 48.7062 | 48.2623 | 47.8184 | 47.3744 | 46.9305 | 46.5183 | 46.1377 | 45.7572
Biomass power plant (wood) | PWRWOO | MUSD/PJ | 128.6637 | 127.8433 | 127.0228 | 126.2107 | 125.3808 | 124.5688 | 123.7569 | 122.9449 | 122.133 | 121.321 | 120.509 | 119.697 | 118.8851 | 118.073 | 117.2611 | 116.4491 | 115.6372 | 114.8252 | 114.0132 | 113.2013 | 112.3892 | 111.5773 | 110.7653 | 109.9534 | 109.1415 | 108.3295 | 107.5175 | 106.7055 | 105.8935 | 105.0816
Biomass power plant + CCS (wood) | PWRWOOCCS | MUSD/PJ | 198.8579 | 198.0426 | 197.2306 | 196.4219 | 195.6166 | 194.8146 | 194.0159 | 193.2204 | 192.4282 | 191.6392 | 190.8535 | 190.071 | 189.2917 | 188.5156 | 187.7427 | 186.973 | 186.2064 | 185.4429 | 184.6826 | 183.9254 | 183.1713 | 182.4203 | 181.6724 | 180.9275 | 180.1857 | 179.447 | 178.7112 | 177.9785 | 177.2488 | 176.5221
Biomass power plant (agriculture and forestry residues) | PWRAFR | MUSD/PJ | 128.6637 | 127.8433 | 127.0228 | 126.2107 | 125.3808 | 124.5688 | 123.7569 | 122.9449 | 122.133 | 121.321 | 120.509 | 119.697 | 118.8851 | 118.073 | 117.2611 | 116.4491 | 115.6372 | 114.8252 | 114.0132 | 113.2013 | 112.3892 | 111.5773 | 110.7653 | 109.9534 | 109.1415 | 108.3295 | 107.5175 | 106.7055 | 105.8935 | 105.0816
Biomass power plant + CCS (agriculture and forestry residues) | PWRAFRCCS | MUSD/PJ | 198.8579 | 198.0426 | 197.2306 | 196.4219 | 195.6166 | 194.8146 | 194.0159 | 193.2204 | 192.4282 | 191.6392 | 190.8535 | 190.071 | 189.2917 | 188.5156 | 187.7427 | 186.973 | 186.2064 | 185.4429 | 184.6826 | 183.9254 | 183.1713 | 182.4203 | 181.6724 | 180.9275 | 180.1857 | 179.447 | 178.7112 | 177.9785 | 177.2488 | 176.5221
Hydro power plant (dam) | PWRDAM | MUSD/PJ | 122.0827 | 122.0827 | 122.0827 | 122.0827 | 122.0827 | 122.0827 | 122.0827 | 122.0827 | 122.0827 | 122.0827 | 122.0827 | 122.0827 | 122.0827 | 122.0827 | 122.0827 | 122.0827 | 122.0827 | 122.0827 | 122.0827 | 122.0827 | 122.0827 | 122.0827 | 122.0827 | 122.0827 | 122.0827 | 122.0827 | 122.0827 | 122.0827 | 122.0827 | 122.0827
Hydro power plant (run-of-river) | PWRROR | MUSD/PJ | 104.6423 | 104.6423 | 104.6423 | 104.6423 | 104.6423 | 104.6423 | 104.6423 | 104.6423 | 104.6423 | 104.6423 | 104.6423 | 104.6423 | 104.6423 | 104.6423 | 104.6423 | 104.6423 | 104.6423 | 104.6423 | 104.6423 | 104.6423 | 104.6423 | 104.6423 | 104.6423 | 104.6423 | 104.6423 | 104.6423 | 104.6423 | 104.6423 | 104.6423 | 104.6423
Geothermal power plant | PWRGEO | MUSD/PJ | 723.639 | 703.9643 | 684.2896 | 664.6149 | 644.9402 | 625.2655 | 605.5907 | 585.916 | 566.2413 | 546.5666 | 543.8338 | 541.1146 | 538.409 | 535.717 | 533.0384 | 530.3732 | 527.7213 | 525.0827 | 522.4573 | 519.845 | 517.2458 | 514.6596 | 512.0863 | 509.5258 | 506.9782 | 504.4433 | 501.9211 | 499.4115 | 496.9144 | 494.4299
Nuclear power plant (SMR) | PWRNUC | MUSD/PJ | 214.5759 | 213.2264 | 211.877 | 210.5273 | 209.1778 | 207.8284 | 206.4788 | 205.1293 | 203.7798 | 202.4302 | 201.0806 | 199.7311 | 198.3816 | 197.0319 | 195.6824 | 194.3329 | 192.9834 | 191.6338 | 190.2843 | 188.9348 | 187.5851 | 186.2356 | 184.8861 | 183.5365 | 182.1871 | 180.8376 | 179.488 | 178.1384 | 176.7889 | 175.4393
Solar PV Utility | PWRSOL | MUSD/PJ | 36.1238 | 34.6973 | 33.2708 | 31.8444 | 30.4179 | 28.9914 | 27.5649 | 26.1384 | 24.712 | 23.2855 | 23.078 | 22.8705 | 22.663 | 22.4555 | 22.248 | 22.0405 | 21.833 | 21.6255 | 21.418 | 21.2105 | 21.003 | 20.7956 | 20.5881 | 20.3806 | 20.1731 | 19.9656 | 19.7581 | 19.5506 | 19.3431 | 19.1356
Solar PV utility + battery system | PWRSOLBAT | MUSD/PJ | 59.4542 | 56.5179 | 53.5815 | 50.6452 | 47.7088 | 44.7725 | 41.8361 | 38.8998 | 35.9634 | 33.0271 | 32.7006 | 32.3741 | 32.0475 | 31.721 | 31.3945 | 31.068 | 30.7415 | 30.415 | 30.0885 | 29.7619 | 29.4354 | 29.1089 | 28.7824 | 28.4559 | 28.1294 | 27.8028 | 27.4763 | 27.1498 | 26.8233 | 26.4968
CSP power plant | PWRCSP | MUSD/PJ | 191.3874 | 184.839 | 178.2906 | 171.7422 | 165.1938 | 158.6454 | 152.097 | 145.5486 | 139.0002 | 132.4518 | 131.7685 | 131.0851 | 130.4018 | 129.7184 | 129.0351 | 128.3517 | 127.6684 | 126.985 | 126.3017 | 125.6183 | 124.935 | 124.2516 | 123.5683 | 122.885 | 122.2016 | 121.5183 | 120.8349 | 120.1516 | 119.4682 | 118.7849
Onshore wind power plant | PWRONW | MUSD/PJ | 42.9971 | 41.4367 | 39.8762 | 38.3158 | 36.7554 | 35.195 | 33.6345 | 32.0741 | 30.5137 | 28.9532 | 28.6637 | 28.3742 | 28.0846 | 27.7951 | 27.5056 | 27.216 | 26.9265 | 26.637 | 26.3475 | 26.0579 | 25.7684 | 25.4789 | 25.1893 | 24.8998 | 24.6103 | 24.3207 | 24.0312 | 23.7417 | 23.4521 | 23.1626
Offshore wind power plant | PWROFW | MUSD/PJ | 92.0806 | 87.8313 | 84.8163 | 82.4778 | 80.567 | 78.9515 | 77.5521 | 76.3177 | 75.2135 | 74.2146 | 73.3027 | 72.4639 | 71.6872 | 70.9642 | 70.2878 | 69.6524 | 69.0534 | 68.4868 | 67.9492 | 67.4379 | 66.9503 | 66.4845 | 66.0384 | 65.6106 | 65.1996 | 64.8041 | 64.4229 | 64.0552 | 63.6999 | 63.3562
Refinery | UPSREF | MUSD/PJ | 15.9369 | 15.9369 | 15.9369 | 15.9369 | 15.9369 | 15.9369 | 15.9369 | 15.9369 | 15.9369 | 15.9369 | 15.9369 | 15.9369 | 15.9369 | 15.9369 | 15.9369 | 15.9369 | 15.9369 | 15.9369 | 15.9369 | 15.9369 | 15.9369 | 15.9369 | 15.9369 | 15.9369 | 15.9369 | 15.9369 | 15.9369 | 15.9369 | 15.9369 | 15.9369
LPG plant | UPSLPG | MUSD/PJ | 6.66 | 6.66 | 6.66 | 6.66 | 6.66 | 6.66 | 6.66 | 6.66 | 6.66 | 6.66 | 6.66 | 6.66 | 6.66 | 6.66 | 6.66 | 6.66 | 6.66 | 6.66 | 6.66 | 6.66 | 6.66 | 6.66 | 6.66 | 6.66 | 6.66 | 6.66 | 6.66 | 6.66 | 6.66 | 6.66
Destillery | UPSDET | MUSD/PJ | 27.3814 | 27.3814 | 27.3814 | 27.3814 | 27.3814 | 27.3814 | 27.3814 | 27.3814 | 27.3814 | 27.3814 | 27.3814 | 27.3814 | 27.3814 | 27.3814 | 27.3814 | 27.3814 | 27.3814 | 27.3814 | 27.3814 | 27.3814 | 27.3814 | 27.3814 | 27.3814 | 27.3814 | 27.3814 | 27.3814 | 27.3814 | 27.3814 | 27.3814 | 27.3814
Biodiesel plant | UPSBDL | MUSD/PJ | 19.0164 | 19.0164 | 19.0164 | 19.0164 | 19.0164 | 19.0164 | 19.0164 | 19.0164 | 19.0164 | 19.0164 | 19.0164 | 19.0164 | 19.0164 | 19.0164 | 19.0164 | 19.0164 | 19.0164 | 19.0164 | 19.0164 | 19.0164 | 19.0164 | 19.0164 | 19.0164 | 19.0164 | 19.0164 | 19.0164 | 19.0164 | 19.0164 | 19.0164 | 19.0164
Steam Methane Reforming plant | UPSSMR | MUSD/PJ | 20.7567 | 20.6177 | 20.4795 | 20.3423 | 20.206 | 20.0706 | 19.9362 | 19.8026 | 19.6699 | 19.5381 | 19.4072 | 19.2772 | 19.148 | 19.0198 | 18.8923 | 18.7657 | 18.64 | 18.5151 | 18.3911 | 18.2679 | 18.1455 | 18.0239 | 17.9031 | 17.7832 | 17.664 | 17.5457 | 17.4281 | 17.3114 | 17.1954 | 17.0802
Steam Methane Reforming plant + CCS | UPSSMRCCS | MUSD/PJ | 34.0814 | 33.9485 | 33.8161 | 33.6842 | 33.5529 | 33.422 | 33.2917 | 33.1618 | 33.0325 | 32.9037 | 32.7753 | 32.6475 | 32.5202 | 32.3934 | 32.267 | 32.1412 | 32.0158 | 31.891 | 31.7666 | 31.6427 | 31.5193 | 31.3964 | 31.2739 | 31.152 | 31.0305 | 30.9095 | 30.7889 | 30.6688 | 30.5492 | 30.4301
ALK Electrolyzer | UPSALK | MUSD/PJ | 42.9033 | 41.8263 | 40.7762 | 39.7525 | 38.7545 | 37.7816 | 36.8331 | 35.9084 | 35.0069 | 34.1281 | 33.2713 | 32.436 | 31.6217 | 30.8278 | 30.0539 | 29.2994 | 28.5638 | 27.8468 | 27.1477 | 26.4661 | 25.8017 | 25.1539 | 24.5224 | 23.9068 | 23.3066 | 22.7215 | 22.1511 | 21.595 | 21.0528 | 20.0089
PEM Electrolizer | UPSPEM | MUSD/PJ | 60.6608 | 58.9886 | 57.3625 | 55.7811 | 54.2434 | 52.7481 | 51.294 | 49.88 | 48.5049 | 47.1678 | 45.8675 | 44.6031 | 43.3735 | 42.1778 | 41.0151 | 39.8845 | 38.785 | 37.7158 | 36.6761 | 35.665 | 34.6818 | 33.7258 | 32.796 | 31.892 | 31.0128 | 30.1579 | 29.3265 | 28.5181 | 27.7319 | 26.224
Regasification Plant | UPSREG | MUSD/PJ | 6.1041 | 6.1041 | 6.1041 | 6.1041 | 6.1041 | 6.1041 | 6.1041 | 6.1041 | 6.1041 | 6.1041 | 6.1041 | 6.1041 | 6.1041 | 6.1041 | 6.1041 | 6.1041 | 6.1041 | 6.1041 | 6.1041 | 6.1041 | 6.1041 | 6.1041 | 6.1041 | 6.1041 | 6.1041 | 6.1041 | 6.1041 | 6.1041 | 6.1041 | 6.1041
Blending gasoline-bioethanol | UPSBGB | MUSD/PJ | 0 | 0 | 0 | 0 | 0 | 0 | 0 | 0 | 0 | 0 | 0 | 0 | 0 | 0 | 0 | 0 | 0 | 0 | 0 | 0 | 0 | 0 | 0 | 0 | 0 | 0 | 0 | 0 | 0 | 0
Blending diesel-biodiesel | UPSBDB | MUSD/PJ | 0 | 0 | 0 | 0 | 0 | 0 | 0 | 0 | 0 | 0 | 0 | 0 | 0 | 0 | 0 | 0 | 0 | 0 | 0 | 0 | 0 | 0 | 0 | 0 | 0 | 0 | 0 | 0 | 0 | 0
Distributed PV network | PWRMCG | MUSD/PJ | 134.7397 | 132.53 | 130.3565 | 128.2187 | 126.1159 | 124.0476 | 122.0132 | 120.0122 | 118.044 | 116.1081 | 114.2039 | 112.3309 | 110.4887 | 108.6767 | 106.8944 | 105.1413 | 103.417 | 101.721 | 100.0527 | 98.4119 | 96.7979 | 95.2104 | 93.649 | 92.1131 | 90.6025 | 89.1166 | 87.6551 | 86.2176 | 84.8036 | 83.4128
Individual photovoltaic solution (Rooftop PV) | PWRRTP | MUSD/PJ | 37.7396 | 37.1207 | 36.5119 | 35.9131 | 35.3241 | 34.7448 | 34.175 | 33.6145 | 33.0632 | 32.521 | 31.9877 | 31.4631 | 30.9471 | 30.4395 | 29.9403 | 29.4493 | 28.9663 | 28.4913 | 28.024 | 27.5644 | 27.1124 | 26.6677 | 26.2304 | 25.8002 | 25.3771 | 24.9609 | 24.5515 | 24.1489 | 23.7529 | 23.3633
Diesel plant standalone | PWRSTD | MUSD/PJ | 23.7823 | 23.7823 | 23.7823 | 23.7823 | 23.7823 | 23.7823 | 23.7823 | 23.7823 | 23.7823 | 23.7823 | 23.7823 | 23.7823 | 23.7823 | 23.7823 | 23.7823 | 23.7823 | 23.7823 | 23.7823 | 23.7823 | 23.7823 | 23.7823 | 23.7823 | 23.7823 | 23.7823 | 23.7823 | 23.7823 | 23.7823 | 23.7823 | 23.7823 | 23.7823
Transmission electricity technology | PWRTRN | MUSD/PJ | 23.6555 | 23.6555 | 23.6555 | 23.6555 | 23.6555 | 23.6555 | 23.6555 | 23.6555 | 23.6555 | 23.6555 | 23.6555 | 23.6555 | 23.6555 | 23.6555 | 23.6555 | 23.6555 | 23.6555 | 23.6555 | 23.6555 | 23.6555 | 23.6555 | 23.6555 | 23.6555 | 23.6555 | 23.6555 | 23.6555 | 23.6555 | 23.6555 | 23.6555 | 23.6555
Distribution electricity technology | PWRDST | MUSD/PJ | 47.2793 | 47.2793 | 47.2793 | 47.2793 | 47.2793 | 47.2793 | 47.2793 | 47.2793 | 47.2793 | 47.2793 | 47.2793 | 47.2793 | 47.2793 | 47.2793 | 47.2793 | 47.2793 | 47.2793 | 47.2793 | 47.2793 | 47.2793 | 47.2793 | 47.2793 | 47.2793 | 47.2793 | 47.2793 | 47.2793 | 47.2793 | 47.2793 | 47.2793 | 47.2793
Recharging station | PWRRST | MUSD/PJ | 33.5616 | 32.8904 | 32.2326 | 31.588 | 30.9562 | 30.3371 | 29.7303 | 29.1357 | 28.553 | 27.9819 | 27.4223 | 26.8739 | 26.3364 | 25.8097 | 25.2935 | 24.7876 | 24.2918 | 23.806 | 23.3299 | 22.8633 | 22.406 | 21.9579 | 21.5187 | 21.0884 | 20.6666 | 20.2533 | 19.8482 | 19.4512 | 19.0622 | 18.681
H2 Refuelling station | HDGRST | MUSD/PJ | 38.1318 | 37.8648 | 37.5998 | 37.3366 | 37.0752 | 36.8157 | 36.558 | 36.3021 | 36.048 | 35.7956 | 35.5451 | 35.2962 | 35.0492 | 34.8038 | 34.5602 | 34.3183 | 34.0781 | 33.8395 | 33.6026 | 33.3674 | 33.1338 | 32.9019 | 32.6716 | 32.4429 | 32.2158 | 31.9903 | 31.7663 | 31.544 | 31.3232 | 31.1039
Bio-blended gasoline transport and distribution | BBGDST | MUSD/PJ | 0.95922 | 0.95922 | 0.95922 | 0.95922 | 0.95922 | 0.95922 | 0.95922 | 0.95922 | 0.95922 | 0.95922 | 0.95922 | 0.95922 | 0.95922 | 0.95922 | 0.95922 | 0.95922 | 0.95922 | 0.95922 | 0.95922 | 0.95922 | 0.95922 | 0.95922 | 0.95922 | 0.95922 | 0.95922 | 0.95922 | 0.95922 | 0.95922 | 0.95922 | 0.95922
Bio-blended diesel transport and distribution | BBDDST | MUSD/PJ | 0.931 | 0.931 | 0.931 | 0.931 | 0.931 | 0.931 | 0.931 | 0.931 | 0.931 | 0.931 | 0.931 | 0.931 | 0.931 | 0.931 | 0.931 | 0.931 | 0.931 | 0.931 | 0.931 | 0.931 | 0.931 | 0.931 | 0.931 | 0.931 | 0.931 | 0.931 | 0.931 | 0.931 | 0.931 | 0.931
Natural gas transport and distribution | NGSDST | MUSD/PJ | 0.91958 | 0.91958 | 0.91958 | 0.91958 | 0.91958 | 0.91958 | 0.91958 | 0.91958 | 0.91958 | 0.91958 | 0.91958 | 0.91958 | 0.91958 | 0.91958 | 0.91958 | 0.91958 | 0.91958 | 0.91958 | 0.91958 | 0.91958 | 0.91958 | 0.91958 | 0.91958 | 0.91958 | 0.91958 | 0.91958 | 0.91958 | 0.91958 | 0.91958 | 0.91958
LPG transport and distribution | LPGDST | MUSD/PJ | 0.93893 | 0.93893 | 0.93893 | 0.93893 | 0.93893 | 0.93893 | 0.93893 | 0.93893 | 0.93893 | 0.93893 | 0.93893 | 0.93893 | 0.93893 | 0.93893 | 0.93893 | 0.93893 | 0.93893 | 0.93893 | 0.93893 | 0.93893 | 0.93893 | 0.93893 | 0.93893 | 0.93893 | 0.93893 | 0.93893 | 0.93893 | 0.93893 | 0.93893 | 0.93893
Coal transport and distribution | COADST | MUSD/PJ | 0.41096 | 0.41096 | 0.41096 | 0.41096 | 0.41096 | 0.41096 | 0.41096 | 0.41096 | 0.41096 | 0.41096 | 0.41096 | 0.41096 | 0.41096 | 0.41096 | 0.41096 | 0.41096 | 0.41096 | 0.41096 | 0.41096 | 0.41096 | 0.41096 | 0.41096 | 0.41096 | 0.41096 | 0.41096 | 0.41096 | 0.41096 | 0.41096 | 0.41096 | 0.41096
Hydrogen pipeline | HDGTRN | MUSD/PJ | 6.8023 | 6.787 | 6.7717 | 6.7565 | 6.7413 | 6.7261 | 6.711 | 6.6959 | 6.6808 | 6.6658 | 6.6508 | 6.6358 | 6.6209 | 6.606 | 6.5911 | 6.5763 | 6.5615 | 6.5467 | 6.532 | 6.5173 | 6.5026 | 6.488 | 6.4734 | 6.4588 | 6.4443 | 6.4298 | 6.4153 | 6.4009 | 6.3865 | 6.3721
Hydrogen transport by road | HDGDST | MUSD/PJ | 13.11 | 13.0292 | 12.9488 | 12.869 | 12.7897 | 12.7109 | 12.6325 | 12.5546 | 12.4773 | 12.4004 | 12.3239 | 12.248 | 12.1725 | 12.0974 | 12.0229 | 11.9487 | 11.8751 | 11.8019 | 11.7291 | 11.6569 | 11.585 | 11.5136 | 11.4426 | 11.3721 | 11.302 | 11.2323 | 11.1631 | 11.0943 | 11.0259 | 10.9579
Biomass furnace | BAGFUR | MUSD/PJ | 32.2489 | 32.2489 | 32.2489 | 32.2489 | 32.2489 | 32.2489 | 32.2489 | 32.2489 | 32.2489 | 32.2489 | 32.2489 | 32.2489 | 32.2489 | 32.2489 | 32.2489 | 32.2489 | 32.2489 | 32.2489 | 32.2489 | 32.2489 | 32.2489 | 32.2489 | 32.2489 | 32.2489 | 32.2489 | 32.2489 | 32.2489 | 32.2489 | 32.2489 | 32.2489
Biomass furnace + CCS | BAGFURCCS | MUSD/PJ | 102.443 | 102.4481 | 102.4566 | 102.4601 | 102.4847 | 102.4946 | 102.5078 | 102.5243 | 102.5441 | 102.5671 | 102.5934 | 102.6229 | 102.6555 | 102.6915 | 102.7305 | 102.7727 | 102.818 | 102.8666 | 102.9182 | 102.973 | 103.0309 | 103.0919 | 103.1559 | 103.223 | 103.2931 | 103.3663 | 103.4426 | 103.5219 | 103.6041 | 103.6894
Coal furnace | COAFUR | MUSD/PJ | 15.3792 | 15.3792 | 15.3792 | 15.3792 | 15.3792 | 15.3792 | 15.3792 | 15.3792 | 15.3792 | 15.3792 | 15.3792 | 15.3792 | 15.3792 | 15.3792 | 15.3792 | 15.3792 | 15.3792 | 15.3792 | 15.3792 | 15.3792 | 15.3792 | 15.3792 | 15.3792 | 15.3792 | 15.3792 | 15.3792 | 15.3792 | 15.3792 | 15.3792 | 15.3792
Coal furnace + CCS | COAFURCCS | MUSD/PJ | 80.7014 | 76.3255 | 75.7547 | 75.1839 | 73.5667 | 71.9495 | 70.364 | 68.8102 | 67.2565 | 65.7027 | 64.2123 | 62.722 | 61.2316 | 59.2339 | 57.2679 | 55.3336 | 53.3993 | 51.5284 | 51.1162 | 50.704 | 50.26 | 49.8478 | 49.4356 | 49.0233 | 48.6111 | 48.1672 | 47.7549 | 47.3427 | 46.9305 | 46.5183
Natural gas furnace | NGSFUR | MUSD/PJ | 5.9932 | 5.9932 | 5.9932 | 5.9932 | 5.9932 | 5.9932 | 5.9932 | 5.9932 | 5.9932 | 5.9932 | 5.9932 | 5.9932 | 5.9932 | 5.9932 | 5.9932 | 5.9932 | 5.9932 | 5.9932 | 5.9932 | 5.9932 | 5.9932 | 5.9932 | 5.9932 | 5.9932 | 5.9932 | 5.9932 | 5.9932 | 5.9932 | 5.9932 | 5.9932
Natural gas furnace + CCS | NGSFURCCS | MUSD/PJ | 48.516 | 42.4277 | 42.0472 | 41.5715 | 41.1276 | 40.3666 | 39.6055 | 38.9079 | 38.1786 | 37.481 | 36.8151 | 36.1175 | 35.4515 | 34.6271 | 33.8343 | 33.0099 | 32.2489 | 31.4244 | 31.139 | 30.7902 | 30.4414 | 30.1243 | 29.7755 | 29.4584 | 29.1096 | 28.7925 | 28.4437 | 28.1583 | 27.8412 | 27.5241
Electricity furnace | ELCFUR | MUSD/PJ | 32.2489 | 32.2489 | 32.2489 | 32.2489 | 32.2489 | 32.2489 | 32.2489 | 32.2489 | 32.2489 | 32.2489 | 32.2489 | 32.2489 | 32.2489 | 32.2489 | 32.2489 | 32.2489 | 32.2489 | 32.2489 | 32.2489 | 32.2489 | 32.2489 | 32.2489 | 32.2489 | 32.2489 | 32.2489 | 32.2489 | 32.2489 | 32.2489 | 32.2489 | 32.2489
Hydrogen furnace | HDGFUR | MUSD/PJ | 33.4538 | 33.4538 | 33.4538 | 33.4538 | 33.4538 | 33.4538 | 33.4538 | 33.4538 | 33.4538 | 33.4538 | 33.4538 | 33.4538 | 33.4538 | 33.4538 | 33.4538 | 33.4538 | 33.4538 | 33.4538 | 33.4538 | 33.4538 | 33.4538 | 33.4538 | 33.4538 | 33.4538 | 33.4538 | 33.4538 | 33.4538 | 33.4538 | 33.4538 | 33.4538
Biomass boiler | BAGBOI | MUSD/PJ | 30.6317 | 30.6317 | 30.6317 | 30.6317 | 30.6317 | 30.6317 | 30.6317 | 30.6317 | 30.6317 | 30.6317 | 30.6317 | 30.6317 | 30.6317 | 30.6317 | 30.6317 | 30.6317 | 30.6317 | 30.6317 | 30.6317 | 30.6317 | 30.6317 | 30.6317 | 30.6317 | 30.6317 | 30.6317 | 30.6317 | 30.6317 | 30.6317 | 30.6317 | 30.6317
Biomass boiler + CCS | BAGBOICCS | MUSD/PJ | 100.8258 | 100.8309 | 100.8394 | 100.8429 | 100.8675 | 100.8774 | 100.8906 | 100.9071 | 100.9269 | 100.9499 | 100.9762 | 101.0057 | 101.0383 | 101.0743 | 101.1133 | 101.1555 | 101.2008 | 101.2494 | 101.301 | 101.3558 | 101.4137 | 101.4747 | 101.5387 | 101.6058 | 101.6759 | 101.7491 | 101.8254 | 101.9047 | 101.9869 | 102.0722
Coal boiler | COABOI | MUSD/PJ | 14.1426 | 14.1426 | 14.1426 | 14.1426 | 14.1426 | 14.1426 | 14.1426 | 14.1426 | 14.1426 | 14.1426 | 14.1426 | 14.1426 | 14.1426 | 14.1426 | 14.1426 | 14.1426 | 14.1426 | 14.1426 | 14.1426 | 14.1426 | 14.1426 | 14.1426 | 14.1426 | 14.1426 | 14.1426 | 14.1426 | 14.1426 | 14.1426 | 14.1426 | 14.1426
Coal boiler + CCS | COABOICCS | MUSD/PJ | 79.4647 | 75.0888 | 74.518 | 73.9472 | 72.33 | 70.7128 | 69.1273 | 67.5736 | 66.0198 | 64.466 | 62.9756 | 61.4853 | 59.9949 | 57.9972 | 56.0312 | 54.0969 | 52.1626 | 50.2917 | 49.8795 | 49.4673 | 49.0233 | 48.6111 | 48.1989 | 47.7867 | 47.3744 | 46.9305 | 46.5183 | 46.106 | 45.6938 | 45.2816
Natural gas boiler | NGSBOI | MUSD/PJ | 4.693 | 4.693 | 4.693 | 4.693 | 4.693 | 4.693 | 4.693 | 4.693 | 4.693 | 4.693 | 4.693 | 4.693 | 4.693 | 4.693 | 4.693 | 4.693 | 4.693 | 4.693 | 4.693 | 4.693 | 4.693 | 4.693 | 4.693 | 4.693 | 4.693 | 4.693 | 4.693 | 4.693 | 4.693 | 4.693
Natural gas boiler + CCS | NGSBOICCS | MUSD/PJ | 47.2159 | 41.1276 | 40.7471 | 40.2714 | 39.8275 | 39.0665 | 38.3054 | 37.6078 | 36.8785 | 36.1809 | 35.515 | 34.8174 | 34.1514 | 33.327 | 32.5342 | 31.7098 | 30.9488 | 30.1243 | 29.8389 | 29.4901 | 29.1413 | 28.8242 | 28.4754 | 28.1583 | 27.8095 | 27.4924 | 27.1436 | 26.8582 | 26.5411 | 26.224
Electricity boiler | ELCBOI | MUSD/PJ | 12.6522 | 12.6522 | 12.6522 | 12.6522 | 12.6522 | 12.6522 | 12.6522 | 12.6522 | 12.6522 | 12.6522 | 12.6522 | 12.6522 | 12.6522 | 12.6522 | 12.6522 | 12.6522 | 12.6522 | 12.6522 | 12.6522 | 12.6522 | 12.6522 | 12.6522 | 12.6522 | 12.6522 | 12.6522 | 12.6522 | 12.6522 | 12.6522 | 12.6522 | 12.6522
Hydrogen boiler | HDGBOI | MUSD/PJ | 9.1007 | 9.1007 | 9.1007 | 9.1007 | 9.1007 | 9.1007 | 9.1007 | 9.1007 | 9.1007 | 9.1007 | 9.1007 | 9.1007 | 9.1007 | 9.1007 | 9.1007 | 9.1007 | 9.1007 | 9.1007 | 9.1007 | 9.1007 | 9.1007 | 9.1007 | 9.1007 | 9.1007 | 9.1007 | 9.1007 | 9.1007 | 9.1007 | 9.1007 | 9.1007
Electric appliances low efficiency | INDLOW | MUSD/PJ | 15.1161 | 15.1161 | 15.1161 | 15.1161 | 15.1161 | 15.1161 | 15.1161 | 15.1161 | 15.1161 | 15.1161 | 15.1161 | 15.1161 | 15.1161 | 15.1161 | 15.1161 | 15.1161 | 15.1161 | 15.1161 | 15.1161 | 15.1161 | 15.1161 | 15.1161 | 15.1161 | 15.1161 | 15.1161 | 15.1161 | 15.1161 | 15.1161 | 15.1161 | 15.1161
Electric appliances high efficiency | INDHIG | MUSD/PJ | 30.2289 | 30.2289 | 30.2289 | 30.2289 | 30.2289 | 30.2289 | 30.2289 | 30.2289 | 30.2289 | 30.2289 | 30.2289 | 30.2289 | 30.2289 | 30.2289 | 30.2289 | 30.2289 | 30.2289 | 30.2289 | 30.2289 | 30.2289 | 30.2289 | 30.2289 | 30.2289 | 30.2289 | 30.2289 | 30.2289 | 30.2289 | 30.2289 | 30.2289 | 30.2289
Wood stove | WOOSTV | MUSD/PJ | 11.5741 | 11.5741 | 11.5741 | 11.5741 | 11.5741 | 11.5741 | 11.5741 | 11.5741 | 11.5741 | 11.5741 | 11.5741 | 11.5741 | 11.5741 | 11.5741 | 11.5741 | 11.5741 | 11.5741 | 11.5741 | 11.5741 | 11.5741 | 11.5741 | 11.5741 | 11.5741 | 11.5741 | 11.5741 | 11.5741 | 11.5741 | 11.5741 | 11.5741 | 11.5741
Natural gas stove | NGSSTV | MUSD/PJ | 5.4858 | 5.4858 | 5.4858 | 5.4858 | 5.4858 | 5.4858 | 5.4858 | 5.4858 | 5.4858 | 5.4858 | 5.4858 | 5.4858 | 5.4858 | 5.4858 | 5.4858 | 5.4858 | 5.4858 | 5.4858 | 5.4858 | 5.4858 | 5.4858 | 5.4858 | 5.4858 | 5.4858 | 5.4858 | 5.4858 | 5.4858 | 5.4858 | 5.4858 | 5.4858
Electrical stove | ELCSTV | MUSD/PJ | 12.1449 | 12.1449 | 12.1449 | 12.1449 | 12.1449 | 12.1449 | 12.1449 | 12.1449 | 12.1449 | 12.1449 | 12.1449 | 12.1449 | 12.1449 | 12.1449 | 12.1449 | 12.1449 | 12.1449 | 12.1449 | 12.1449 | 12.1449 | 12.1449 | 12.1449 | 12.1449 | 12.1449 | 12.1449 | 12.1449 | 12.1449 | 12.1449 | 12.1449 | 12.1449
LPG stove | LPGSTV | MUSD/PJ | 3.6466 | 3.6466 | 3.6466 | 3.6466 | 3.6466 | 3.6466 | 3.6466 | 3.6466 | 3.6466 | 3.6466 | 3.6466 | 3.6466 | 3.6466 | 3.6466 | 3.6466 | 3.6466 | 3.6466 | 3.6466 | 3.6466 | 3.6466 | 3.6466 | 3.6466 | 3.6466 | 3.6466 | 3.6466 | 3.6466 | 3.6466 | 3.6466 | 3.6466 | 3.6466
Natural gas water heater | NGSWHT | MUSD/PJ | 7.1347 | 7.1347 | 7.1347 | 7.1347 | 7.1347 | 7.1347 | 7.1347 | 7.1347 | 7.1347 | 7.1347 | 7.1347 | 7.1347 | 7.1347 | 7.1347 | 7.1347 | 7.1347 | 7.1347 | 7.1347 | 7.1347 | 7.1347 | 7.1347 | 7.1347 | 7.1347 | 7.1347 | 7.1347 | 7.1347 | 7.1347 | 7.1347 | 7.1347 | 7.1347
Electrical water heater | ELCWHT | MUSD/PJ | 6.0883 | 6.0883 | 6.0883 | 6.0883 | 6.0883 | 6.0883 | 6.0883 | 6.0883 | 6.0883 | 6.0883 | 6.0883 | 6.0883 | 6.0883 | 6.0883 | 6.0883 | 6.0883 | 6.0883 | 6.0883 | 6.0883 | 6.0883 | 6.0883 | 6.0883 | 6.0883 | 6.0883 | 6.0883 | 6.0883 | 6.0883 | 6.0883 | 6.0883 | 6.0883
Low efficiency refrigerator | REFLOW | MUSD/PJ | 60.7877 | 60.7877 | 60.7877 | 60.7877 | 60.7877 | 60.7877 | 60.7877 | 60.7877 | 60.7877 | 60.7877 | 60.7877 | 60.7877 | 60.7877 | 60.7877 | 60.7877 | 60.7877 | 60.7877 | 60.7877 | 60.7877 | 60.7877 | 60.7877 | 60.7877 | 60.7877 | 60.7877 | 60.7877 | 60.7877 | 60.7877 | 60.7877 | 60.7877 | 60.7877
High efficiency refrigerator | REFHIG | MUSD/PJ | 69.6664 | 69.6664 | 69.6664 | 69.6664 | 69.6664 | 69.6664 | 69.6664 | 69.6664 | 69.6664 | 69.6664 | 69.6664 | 69.6664 | 69.6664 | 69.6664 | 69.6664 | 69.6664 | 69.6664 | 69.6664 | 69.6664 | 69.6664 | 69.6664 | 69.6664 | 69.6664 | 69.6664 | 69.6664 | 69.6664 | 69.6664 | 69.6664 | 69.6664 | 69.6664
Low efficiency ilumination | ILULOW | MUSD/PJ | 0.57078 | 0.57078 | 0.57078 | 0.57078 | 0.57078 | 0.57078 | 0.57078 | 0.57078 | 0.57078 | 0.57078 | 0.57078 | 0.57078 | 0.57078 | 0.57078 | 0.57078 | 0.57078 | 0.57078 | 0.57078 | 0.57078 | 0.57078 | 0.57078 | 0.57078 | 0.57078 | 0.57078 | 0.57078 | 0.57078 | 0.57078 | 0.57078 | 0.57078 | 0.57078
High efficiency ilumination | ILUHIG | MUSD/PJ | 2.6319 | 2.6319 | 2.6319 | 2.6319 | 2.6319 | 2.6319 | 2.6319 | 2.6319 | 2.6319 | 2.6319 | 2.6319 | 2.6319 | 2.6319 | 2.6319 | 2.6319 | 2.6319 | 2.6319 | 2.6319 | 2.6319 | 2.6319 | 2.6319 | 2.6319 | 2.6319 | 2.6319 | 2.6319 | 2.6319 | 2.6319 | 2.6319 | 2.6319 | 2.6319
Low efficiency air conditioning | AIRLOW | MUSD/PJ | 7.9909 | 7.9909 | 7.9909 | 7.9909 | 7.9909 | 7.9909 | 7.9909 | 7.9909 | 7.9909 | 7.9909 | 7.9909 | 7.9909 | 7.9909 | 7.9909 | 7.9909 | 7.9909 | 7.9909 | 7.9909 | 7.9909 | 7.9909 | 7.9909 | 7.9909 | 7.9909 | 7.9909 | 7.9909 | 7.9909 | 7.9909 | 7.9909 | 7.9909 | 7.9909
High efficiency air conditioning | AIRHIG | MUSD/PJ | 9.2275 | 9.2275 | 9.2275 | 9.2275 | 9.2275 | 9.2275 | 9.2275 | 9.2275 | 9.2275 | 9.2275 | 9.2275 | 9.2275 | 9.2275 | 9.2275 | 9.2275 | 9.2275 | 9.2275 | 9.2275 | 9.2275 | 9.2275 | 9.2275 | 9.2275 | 9.2275 | 9.2275 | 9.2275 | 9.2275 | 9.2275 | 9.2275 | 9.2275 | 9.2275
Low efficiency TV | TVULOW | MUSD/PJ | 17.7575 | 17.7575 | 17.7575 | 17.7575 | 17.7575 | 17.7575 | 17.7575 | 17.7575 | 17.7575 | 17.7575 | 17.7575 | 17.7575 | 17.7575 | 17.7575 | 17.7575 | 17.7575 | 17.7575 | 17.7575 | 17.7575 | 17.7575 | 17.7575 | 17.7575 | 17.7575 | 17.7575 | 17.7575 | 17.7575 | 17.7575 | 17.7575 | 17.7575 | 17.7575
High efficiency TV | TVUHIG | MUSD/PJ | 118.5312 | 118.5312 | 118.5312 | 118.5312 | 118.5312 | 118.5312 | 118.5312 | 118.5312 | 118.5312 | 118.5312 | 118.5312 | 118.5312 | 118.5312 | 118.5312 | 118.5312 | 118.5312 | 118.5312 | 118.5312 | 118.5312 | 118.5312 | 118.5312 | 118.5312 | 118.5312 | 118.5312 | 118.5312 | 118.5312 | 118.5312 | 118.5312 | 118.5312 | 118.5312
Low efficiency washer | WSHLOW | MUSD/PJ | 37.5761 | 37.5761 | 37.5761 | 37.5761 | 37.5761 | 37.5761 | 37.5761 | 37.5761 | 37.5761 | 37.5761 | 37.5761 | 37.5761 | 37.5761 | 37.5761 | 37.5761 | 37.5761 | 37.5761 | 37.5761 | 37.5761 | 37.5761 | 37.5761 | 37.5761 | 37.5761 | 37.5761 | 37.5761 | 37.5761 | 37.5761 | 37.5761 | 37.5761 | 37.5761
High efficiency washer | WSHHIG | MUSD/PJ | 37.5761 | 37.5761 | 37.5761 | 37.5761 | 37.5761 | 37.5761 | 37.5761 | 37.5761 | 37.5761 | 37.5761 | 37.5761 | 37.5761 | 37.5761 | 37.5761 | 37.5761 | 37.5761 | 37.5761 | 37.5761 | 37.5761 | 37.5761 | 37.5761 | 37.5761 | 37.5761 | 37.5761 | 37.5761 | 37.5761 | 37.5761 | 37.5761 | 37.5761 | 37.5761
Low efficiency fan | FANLOW | MUSD/PJ | 17.5672 | 17.5672 | 17.5672 | 17.5672 | 17.5672 | 17.5672 | 17.5672 | 17.5672 | 17.5672 | 17.5672 | 17.5672 | 17.5672 | 17.5672 | 17.5672 | 17.5672 | 17.5672 | 17.5672 | 17.5672 | 17.5672 | 17.5672 | 17.5672 | 17.5672 | 17.5672 | 17.5672 | 17.5672 | 17.5672 | 17.5672 | 17.5672 | 17.5672 | 17.5672
High efficiency fan | FANHIG | MUSD/PJ | 26.5728 | 26.5728 | 26.5728 | 26.5728 | 26.5728 | 26.5728 | 26.5728 | 26.5728 | 26.5728 | 26.5728 | 26.5728 | 26.5728 | 26.5728 | 26.5728 | 26.5728 | 26.5728 | 26.5728 | 26.5728 | 26.5728 | 26.5728 | 26.5728 | 26.5728 | 26.5728 | 26.5728 | 26.5728 | 26.5728 | 26.5728 | 26.5728 | 26.5728 | 26.5728
Other electronic | ELEDEM | MUSD/PJ | 153.3803 | 153.3803 | 153.3803 | 153.3803 | 153.3803 | 153.3803 | 153.3803 | 153.3803 | 153.3803 | 153.3803 | 153.3803 | 153.3803 | 153.3803 | 153.3803 | 153.3803 | 153.3803 | 153.3803 | 153.3803 | 153.3803 | 153.3803 | 153.3803 | 153.3803 | 153.3803 | 153.3803 | 153.3803 | 153.3803 | 153.3803 | 153.3803 | 153.3803 | 153.3803
Gasoline light duty vehicle | GSLLDV | MUSD/Gpkm | 658.3853 | 658.3853 | 658.3853 | 658.3853 | 658.3853 | 658.3853 | 658.3853 | 658.3853 | 658.3853 | 658.3853 | 658.3853 | 658.3853 | 658.3853 | 658.3853 | 658.3853 | 658.3853 | 658.3853 | 658.3853 | 658.3853 | 658.3853 | 658.3853 | 658.3853 | 658.3853 | 658.3853 | 658.3853 | 658.3853 | 658.3853 | 658.3853 | 658.3853 | 658.3853
Diesel light duty vehicle | DSLLDV | MUSD/Gpkm | 1524.5613 | 1524.5613 | 1524.5613 | 1524.5613 | 1524.5613 | 1524.5613 | 1524.5613 | 1524.5613 | 1524.5613 | 1524.5613 | 1524.5613 | 1524.5613 | 1524.5613 | 1524.5613 | 1524.5613 | 1524.5613 | 1524.5613 | 1524.5613 | 1524.5613 | 1524.5613 | 1524.5613 | 1524.5613 | 1524.5613 | 1524.5613 | 1524.5613 | 1524.5613 | 1524.5613 | 1524.5613 | 1524.5613 | 1524.5613
Natural gas light duty vehicle | NGSLDV | MUSD/Gpkm | 2693.3333 | 2693.3333 | 2693.3333 | 2693.3333 | 2693.3333 | 2693.3333 | 2693.3333 | 2693.3333 | 2693.3333 | 2693.3333 | 2693.3333 | 2693.3333 | 2693.3333 | 2693.3333 | 2693.3333 | 2693.3333 | 2693.3333 | 2693.3333 | 2693.3333 | 2693.3333 | 2693.3333 | 2693.3333 | 2693.3333 | 2693.3333 | 2693.3333 | 2693.3333 | 2693.3333 | 2693.3333 | 2693.3333 | 2693.3333
Electricity light duty vehicle (BEV) | ELCLDV | MUSD/Gpkm | 3501.3333 | 3403.3333 | 3305.3333 | 3207.3333 | 3109.3333 | 3011.3333 | 2913.3333 | 2815.3333 | 2717.3333 | 2619.3333 | 2521.3333 | 2423.3333 | 2325.3333 | 2227.3333 | 2129.3333 | 2031.3333 | 1933.3333 | 1835.3333 | 1737.3333 | 1639.3333 | 1541.3333 | 1443.3333 | 1345.3333 | 1247.3333 | 1149.3333 | 1051.3333 | 953.3333 | 855.3333 | 757.3333 | 659.3333
Hybrid light duty vehicle (PHEV) | HYBLDV | MUSD/Gpkm | 2932.9053 | 2854.9053 | 2776.9053 | 2698.9053 | 2620.9053 | 2542.9053 | 2464.9053 | 2386.9053 | 2308.9053 | 2230.9053 | 2152.9053 | 2074.9053 | 1996.9053 | 1918.9053 | 1840.9053 | 1762.9053 | 1684.9053 | 1606.9053 | 1528.9053 | 1450.9053 | 1372.9053 | 1294.9053 | 1216.9053 | 1138.9053 | 1060.9053 | 982.9053 | 904.9053 | 826.9053 | 748.9053 | 670.9053
Hydrogen light duty vehicle (FCEV) | HDGLDV | MUSD/Gpkm | 12793.3333 | 12793.3333 | 12793.3333 | 12793.3333 | 12793.3333 | 12793.3333 | 12793.3333 | 12793.3333 | 12793.3333 | 12793.3333 | 12186.3333 | 11579.3333 | 10972.3333 | 10365.3333 | 9758.3333 | 9151.3333 | 8544.3333 | 7937.3333 | 7330.3333 | 6723.3333 | 6116.3333 | 5509.3333 | 4902.3333 | 4295.3333 | 3688.3333 | 3081.3333 | 2474.3333 | 1867.3333 | 1260.3333 | 653.3333
Gasoline four wheel drive | GSLFWD | MUSD/Gpkm | 2525 | 2525 | 2525 | 2525 | 2525 | 2525 | 2525 | 2525 | 2525 | 2525 | 2525 | 2525 | 2525 | 2525 | 2525 | 2525 | 2525 | 2525 | 2525 | 2525 | 2525 | 2525 | 2525 | 2525 | 2525 | 2525 | 2525 | 2525 | 2525 | 2525
Diesel four wheel drive | DSLFWD | MUSD/Gpkm | 3903.3614 | 3903.3614 | 3903.3614 | 3903.3614 | 3903.3614 | 3903.3614 | 3903.3614 | 3903.3614 | 3903.3614 | 3903.3614 | 3903.3614 | 3903.3614 | 3903.3614 | 3903.3614 | 3903.3614 | 3903.3614 | 3903.3614 | 3903.3614 | 3903.3614 | 3903.3614 | 3903.3614 | 3903.3614 | 3903.3614 | 3903.3614 | 3903.3614 | 3903.3614 | 3903.3614 | 3903.3614 | 3903.3614 | 3903.3614
Natural gas four wheel drive | NGSFWD | MUSD/Gpkm | 3928.5714 | 3928.5714 | 3928.5714 | 3928.5714 | 3928.5714 | 3928.5714 | 3928.5714 | 3928.5714 | 3928.5714 | 3928.5714 | 3928.5714 | 3928.5714 | 3928.5714 | 3928.5714 | 3928.5714 | 3928.5714 | 3928.5714 | 3928.5714 | 3928.5714 | 3928.5714 | 3928.5714 | 3928.5714 | 3928.5714 | 3928.5714 | 3928.5714 | 3928.5714 | 3928.5714 | 3928.5714 | 3928.5714 | 3928.5714
Electricity four wheel drive (BEV) | ELCFWD | MUSD/Gpkm | 5482.8571 | 5380.8571 | 5278.8571 | 5176.8571 | 5074.8571 | 4972.8571 | 4870.8571 | 4768.8571 | 4666.8571 | 4564.8571 | 4462.8571 | 4360.8571 | 4258.8571 | 4156.8571 | 4054.8571 | 3952.8571 | 3850.8571 | 3748.8571 | 3646.8571 | 3544.8571 | 3442.8571 | 3340.8571 | 3238.8571 | 3136.8571 | 3034.8571 | 2932.8571 | 2830.8571 | 2728.8571 | 2626.8571 | 2524.8571
Hybrid four wheel drive (PHEV) | HYBFWD | MUSD/Gpkm | 4079.3971 | 4026.3971 | 3973.3971 | 3920.3971 | 3867.3971 | 3814.3971 | 3761.3971 | 3708.3971 | 3655.3971 | 3602.3971 | 3549.3971 | 3496.3971 | 3443.3971 | 3390.3971 | 3337.3971 | 3284.3971 | 3231.3971 | 3178.3971 | 3125.3971 | 3072.3971 | 3019.3971 | 2966.3971 | 2913.3971 | 2860.3971 | 2807.3971 | 2754.3971 | 2701.3971 | 2648.3971 | 2595.3971 | 2542.3971
Hydrogen four wheel drive (FCEV) | HDGFWD | MUSD/Gpkm | 14717.1429 | 14717.1429 | 14717.1429 | 14717.1429 | 14717.1429 | 14717.1429 | 14717.1429 | 14717.1429 | 14717.1429 | 14717.1429 | 14107.5429 | 13497.9429 | 12888.3429 | 12278.7429 | 11669.1429 | 11059.5429 | 10449.9429 | 9840.3429 | 9230.7429 | 8621.1429 | 8011.5429 | 7401.9429 | 6792.3429 | 6182.7429 | 5573.1429 | 4963.5429 | 4353.9429 | 3744.3429 | 3134.7429 | 2525.1429
Gasoline motorcycle | GSLMOT | MUSD/Gpkm | 129.1031 | 129.1031 | 129.1031 | 129.1031 | 129.1031 | 129.1031 | 129.1031 | 129.1031 | 129.1031 | 129.1031 | 129.1031 | 129.1031 | 129.1031 | 129.1031 | 129.1031 | 129.1031 | 129.1031 | 129.1031 | 129.1031 | 129.1031 | 129.1031 | 129.1031 | 129.1031 | 129.1031 | 129.1031 | 129.1031 | 129.1031 | 129.1031 | 129.1031 | 129.1031
Diesel motorcycle | DSLMOT | MUSD/Gpkm | 127.9143 | 127.9143 | 127.9143 | 127.9143 | 127.9143 | 127.9143 | 127.9143 | 127.9143 | 127.9143 | 127.9143 | 127.9143 | 127.9143 | 127.9143 | 127.9143 | 127.9143 | 127.9143 | 127.9143 | 127.9143 | 127.9143 | 127.9143 | 127.9143 | 127.9143 | 127.9143 | 127.9143 | 127.9143 | 127.9143 | 127.9143 | 127.9143 | 127.9143 | 127.9143
Natural gas motorcycle | NGSMOT | MUSD/Gpkm | 95.5791 | 95.5791 | 95.5791 | 95.5791 | 95.5791 | 95.5791 | 95.5791 | 95.5791 | 95.5791 | 95.5791 | 95.5791 | 95.5791 | 95.5791 | 95.5791 | 95.5791 | 95.5791 | 95.5791 | 95.5791 | 95.5791 | 95.5791 | 95.5791 | 95.5791 | 95.5791 | 95.5791 | 95.5791 | 95.5791 | 95.5791 | 95.5791 | 95.5791 | 95.5791
Electricity motorcycle | ELCMOT | MUSD/Gpkm | 439.854 | 429.854 | 419.854 | 409.854 | 399.854 | 389.854 | 379.854 | 369.854 | 359.854 | 349.854 | 339.854 | 329.854 | 319.854 | 309.854 | 299.854 | 289.854 | 279.854 | 269.854 | 259.854 | 249.854 | 239.854 | 229.854 | 219.854 | 209.854 | 199.854 | 189.854 | 179.854 | 169.854 | 159.854 | 149.854
Hydrogen motorcycle | HDGMOT | MUSD/Gpkm | 1367.1139 | 1367.1139 | 1367.1139 | 1367.1139 | 1367.1139 | 1367.1139 | 1367.1139 | 1367.1139 | 1367.1139 | 1367.1139 | 1305.2139 | 1243.3139 | 1181.4139 | 1119.5139 | 1057.6139 | 995.7139 | 933.8139 | 871.9139 | 810.0139 | 748.1139 | 686.2139 | 624.3139 | 562.4139 | 500.5139 | 438.6139 | 376.7139 | 314.8139 | 252.9139 | 191.0139 | 129.1139
Gasoline taxi | GSLTAX | MUSD/Gpkm | 41.4949 | 41.4949 | 41.4949 | 41.4949 | 41.4949 | 41.4949 | 41.4949 | 41.4949 | 41.4949 | 41.4949 | 41.4949 | 41.4949 | 41.4949 | 41.4949 | 41.4949 | 41.4949 | 41.4949 | 41.4949 | 41.4949 | 41.4949 | 41.4949 | 41.4949 | 41.4949 | 41.4949 | 41.4949 | 41.4949 | 41.4949 | 41.4949 | 41.4949 | 41.4949
Diesel taxi | DSLTAX | MUSD/Gpkm | 96.0858 | 96.0858 | 96.0858 | 96.0858 | 96.0858 | 96.0858 | 96.0858 | 96.0858 | 96.0858 | 96.0858 | 96.0858 | 96.0858 | 96.0858 | 96.0858 | 96.0858 | 96.0858 | 96.0858 | 96.0858 | 96.0858 | 96.0858 | 96.0858 | 96.0858 | 96.0858 | 96.0858 | 96.0858 | 96.0858 | 96.0858 | 96.0858 | 96.0858 | 96.0858
Natural gas taxi | NGSTAX | MUSD/Gpkm | 220.6723 | 220.6723 | 220.6723 | 220.6723 | 220.6723 | 220.6723 | 220.6723 | 220.6723 | 220.6723 | 220.6723 | 220.6723 | 220.6723 | 220.6723 | 220.6723 | 220.6723 | 220.6723 | 220.6723 | 220.6723 | 220.6723 | 220.6723 | 220.6723 | 220.6723 | 220.6723 | 220.6723 | 220.6723 | 220.6723 | 220.6723 | 220.6723 | 220.6723 | 220.6723
Electricity taxi | ELCTAX | MUSD/Gpkm | 220.6723 | 214.4723 | 208.2723 | 202.0723 | 195.8723 | 189.6723 | 183.4723 | 177.2723 | 171.0723 | 164.8723 | 158.6723 | 152.4723 | 146.2723 | 140.0723 | 133.8723 | 127.6723 | 121.4723 | 115.2723 | 109.0723 | 102.8723 | 96.6723 | 90.4723 | 84.2723 | 78.0723 | 71.8723 | 65.6723 | 59.4723 | 53.2723 | 47.0723 | 40.8723
Hybrid taxi | HYBTAX | MUSD/Gpkm | 184.4226 | 179.6226 | 174.8226 | 170.0226 | 165.2226 | 160.4226 | 155.6226 | 150.8226 | 146.0226 | 141.2226 | 136.4226 | 131.6226 | 126.8226 | 122.0226 | 117.2226 | 112.4226 | 107.6226 | 102.8226 | 98.0226 | 93.2226 | 88.4226 | 83.6226 | 78.8226 | 74.0226 | 69.2226 | 64.4226 | 59.6226 | 54.8226 | 50.0226 | 45.2226
Hydrogen taxi | HDGTAX | MUSD/Gpkm | 806.3025 | 806.3025 | 806.3025 | 806.3025 | 806.3025 | 806.3025 | 806.3025 | 806.3025 | 806.3025 | 806.3025 | 768.0725 | 729.8425 | 691.6125 | 653.3825 | 615.1525 | 576.9225 | 538.6925 | 500.4625 | 462.2325 | 424.0025 | 385.7725 | 347.5425 | 309.3125 | 271.0825 | 232.8525 | 194.6225 | 156.3925 | 118.1625 | 79.9325 | 41.7025
Gasoline microbus | GSLMIC | MUSD/Gpkm | 29.897 | 29.897 | 29.897 | 29.897 | 29.897 | 29.897 | 29.897 | 29.897 | 29.897 | 29.897 | 29.897 | 29.897 | 29.897 | 29.897 | 29.897 | 29.897 | 29.897 | 29.897 | 29.897 | 29.897 | 29.897 | 29.897 | 29.897 | 29.897 | 29.897 | 29.897 | 29.897 | 29.897 | 29.897 | 29.897
Diesel microbus | DSLMIC | MUSD/Gpkm | 24.743 | 24.743 | 24.743 | 24.743 | 24.743 | 24.743 | 24.743 | 24.743 | 24.743 | 24.743 | 24.743 | 24.743 | 24.743 | 24.743 | 24.743 | 24.743 | 24.743 | 24.743 | 24.743 | 24.743 | 24.743 | 24.743 | 24.743 | 24.743 | 24.743 | 24.743 | 24.743 | 24.743 | 24.743 | 24.743
Natural gas microbus | NGSMIC | MUSD/Gpkm | 311.9118 | 311.9118 | 311.9118 | 311.9118 | 311.9118 | 311.9118 | 311.9118 | 311.9118 | 311.9118 | 311.9118 | 311.9118 | 311.9118 | 311.9118 | 311.9118 | 311.9118 | 311.9118 | 311.9118 | 311.9118 | 311.9118 | 311.9118 | 311.9118 | 311.9118 | 311.9118 | 311.9118 | 311.9118 | 311.9118 | 311.9118 | 311.9118 | 311.9118 | 311.9118
Electricity microbus | ELCMIC | MUSD/Gpkm | 124.7647 | 121.4647 | 118.1647 | 114.8647 | 111.5647 | 108.2647 | 104.9647 | 101.6647 | 98.3647 | 95.0647 | 91.7647 | 88.4647 | 85.1647 | 81.8647 | 78.5647 | 75.2647 | 71.9647 | 68.6647 | 65.3647 | 62.0647 | 58.7647 | 55.4647 | 52.1647 | 48.8647 | 45.5647 | 42.2647 | 38.9647 | 35.6647 | 32.3647 | 29.0647
Hydrogen microbus | HDGMIC | MUSD/Gpkm | 424.2 | 424.2 | 424.2 | 424.2 | 424.2 | 424.2 | 424.2 | 424.2 | 424.2 | 424.2 | 404.49 | 384.78 | 365.07 | 345.36 | 325.65 | 305.94 | 286.23 | 266.52 | 246.81 | 227.1 | 207.39 | 187.68 | 167.97 | 148.26 | 128.55 | 108.84 | 89.13 | 69.42 | 49.71 | 30
Gasoline bus | GSLBUS | MUSD/Gpkm | 6.9135 | 6.9135 | 6.9135 | 6.9135 | 6.9135 | 6.9135 | 6.9135 | 6.9135 | 6.9135 | 6.9135 | 6.9135 | 6.9135 | 6.9135 | 6.9135 | 6.9135 | 6.9135 | 6.9135 | 6.9135 | 6.9135 | 6.9135 | 6.9135 | 6.9135 | 6.9135 | 6.9135 | 6.9135 | 6.9135 | 6.9135 | 6.9135 | 6.9135 | 6.9135
Diesel bus | DSLBUS | MUSD/Gpkm | 5.7216 | 5.7216 | 5.7216 | 5.7216 | 5.7216 | 5.7216 | 5.7216 | 5.7216 | 5.7216 | 5.7216 | 5.7216 | 5.7216 | 5.7216 | 5.7216 | 5.7216 | 5.7216 | 5.7216 | 5.7216 | 5.7216 | 5.7216 | 5.7216 | 5.7216 | 5.7216 | 5.7216 | 5.7216 | 5.7216 | 5.7216 | 5.7216 | 5.7216 | 5.7216
Natural gas bus | NGSBUS | MUSD/Gpkm | 71.4711 | 71.4711 | 71.4711 | 71.4711 | 71.4711 | 71.4711 | 71.4711 | 71.4711 | 71.4711 | 71.4711 | 71.4711 | 71.4711 | 71.4711 | 71.4711 | 71.4711 | 71.4711 | 71.4711 | 71.4711 | 71.4711 | 71.4711 | 71.4711 | 71.4711 | 71.4711 | 71.4711 | 71.4711 | 71.4711 | 71.4711 | 71.4711 | 71.4711 | 71.4711
Electricity bus | ELCBUS | MUSD/Gpkm | 67.7095 | 65.6195 | 63.5295 | 61.4395 | 59.3495 | 57.2595 | 55.1695 | 53.0795 | 50.9895 | 48.8995 | 46.8095 | 44.7195 | 42.6295 | 40.5395 | 38.4495 | 36.3595 | 34.2695 | 32.1795 | 30.0895 | 27.9995 | 25.9095 | 23.8195 | 21.7295 | 19.6395 | 17.5495 | 15.4595 | 13.3695 | 11.2795 | 9.1895 | 7.0995
Hydrogen bus | HDGBUS | MUSD/Gpkm | 97.2007 | 97.2007 | 97.2007 | 97.2007 | 97.2007 | 97.2007 | 97.2007 | 97.2007 | 97.2007 | 97.2007 | 92.6857 | 88.1707 | 83.6557 | 79.1407 | 74.6257 | 70.1107 | 65.5957 | 61.0807 | 56.5657 | 52.0507 | 47.5357 | 43.0207 | 38.5057 | 33.9907 | 29.4757 | 24.9607 | 20.4457 | 15.9307 | 11.4157 | 6.9007
Gasoline truck | GSLTCK | MUSD/Gtkm | 401.194 | 401.194 | 401.194 | 401.194 | 401.194 | 401.194 | 401.194 | 401.194 | 401.194 | 401.194 | 401.194 | 401.194 | 401.194 | 401.194 | 401.194 | 401.194 | 401.194 | 401.194 | 401.194 | 401.194 | 401.194 | 401.194 | 401.194 | 401.194 | 401.194 | 401.194 | 401.194 | 401.194 | 401.194 | 401.194
Diesel truck | DSLTCK | MUSD/Gtkm | 207.4944 | 207.4944 | 207.4944 | 207.4944 | 207.4944 | 207.4944 | 207.4944 | 207.4944 | 207.4944 | 207.4944 | 207.4944 | 207.4944 | 207.4944 | 207.4944 | 207.4944 | 207.4944 | 207.4944 | 207.4944 | 207.4944 | 207.4944 | 207.4944 | 207.4944 | 207.4944 | 207.4944 | 207.4944 | 207.4944 | 207.4944 | 207.4944 | 207.4944 | 207.4944
Natural gas truck | NGSTCK | MUSD/Gtkm | 1689.4545 | 1689.4545 | 1689.4545 | 1689.4545 | 1689.4545 | 1689.4545 | 1689.4545 | 1689.4545 | 1689.4545 | 1689.4545 | 1689.4545 | 1689.4545 | 1689.4545 | 1689.4545 | 1689.4545 | 1689.4545 | 1689.4545 | 1689.4545 | 1689.4545 | 1689.4545 | 1689.4545 | 1689.4545 | 1689.4545 | 1689.4545 | 1689.4545 | 1689.4545 | 1689.4545 | 1689.4545 | 1689.4545 | 1689.4545
Electricity truck | ELCTCK | MUSD/Gtkm | 661.0909 | 661.0909 | 661.0909 | 661.0909 | 661.0909 | 661.0909 | 661.0909 | 661.0909 | 661.0909 | 661.0909 | 638.4409 | 615.7909 | 593.1409 | 570.4909 | 547.8409 | 525.1909 | 502.5409 | 479.8909 | 457.2409 | 434.5909 | 411.9409 | 389.2909 | 366.6409 | 343.9909 | 321.3409 | 298.6909 | 276.0409 | 253.3909 | 230.7409 | 208.0909
Hydrogen truck | HDGTCK | MUSD/Gtkm | 2297.6582 | 2297.6582 | 2297.6582 | 2297.6582 | 2297.6582 | 2297.6582 | 2297.6582 | 2297.6582 | 2297.6582 | 2297.6582 | 2193.6582 | 2089.6582 | 1985.6582 | 1881.6582 | 1777.6582 | 1673.6582 | 1569.6582 | 1465.6582 | 1361.6582 | 1257.6582 | 1153.6582 | 1049.6582 | 945.6582 | 841.6582 | 737.6582 | 633.6582 | 529.6582 | 425.6582 | 321.6582 | 217.6582
Gasoline semi-trailer truck | GSLSTT | MUSD/Gtkm | 81.8896 | 81.8896 | 81.8896 | 81.8896 | 81.8896 | 81.8896 | 81.8896 | 81.8896 | 81.8896 | 81.8896 | 81.8896 | 81.8896 | 81.8896 | 81.8896 | 81.8896 | 81.8896 | 81.8896 | 81.8896 | 81.8896 | 81.8896 | 81.8896 | 81.8896 | 81.8896 | 81.8896 | 81.8896 | 81.8896 | 81.8896 | 81.8896 | 81.8896 | 81.8896
Diesel semi-trailer truck | DSLSTT | MUSD/Gtkm | 100.0871 | 100.0871 | 100.0871 | 100.0871 | 100.0871 | 100.0871 | 100.0871 | 100.0871 | 100.0871 | 100.0871 | 100.0871 | 100.0871 | 100.0871 | 100.0871 | 100.0871 | 100.0871 | 100.0871 | 100.0871 | 100.0871 | 100.0871 | 100.0871 | 100.0871 | 100.0871 | 100.0871 | 100.0871 | 100.0871 | 100.0871 | 100.0871 | 100.0871 | 100.0871
Natural gas semi-trailer truck | NGSSTT | MUSD/Gtkm | 293.1177 | 293.1177 | 293.1177 | 293.1177 | 293.1177 | 293.1177 | 293.1177 | 293.1177 | 293.1177 | 293.1177 | 293.1177 | 293.1177 | 293.1177 | 293.1177 | 293.1177 | 293.1177 | 293.1177 | 293.1177 | 293.1177 | 293.1177 | 293.1177 | 293.1177 | 293.1177 | 293.1177 | 293.1177 | 293.1177 | 293.1177 | 293.1177 | 293.1177 | 293.1177
Electricity semi-trailer truck | ELCSTT | MUSD/Gtkm | 309.0299 | 309.0299 | 309.0299 | 309.0299 | 309.0299 | 309.0299 | 309.0299 | 309.0299 | 309.0299 | 309.0299 | 297.6299 | 286.2299 | 274.8299 | 263.4299 | 252.0299 | 240.6299 | 229.2299 | 217.8299 | 206.4299 | 195.0299 | 183.6299 | 172.2299 | 160.8299 | 149.4299 | 138.0299 | 126.6299 | 115.2299 | 103.8299 | 92.4299 | 81.0299
Hydrogen semi-trailer truck | HDGSTT | MUSD/Gtkm | 398.6401 | 398.6401 | 398.6401 | 398.6401 | 398.6401 | 398.6401 | 398.6401 | 398.6401 | 398.6401 | 398.6401 | 382.8401 | 367.0401 | 351.2401 | 335.4401 | 319.6401 | 303.8401 | 288.0401 | 272.2401 | 256.4401 | 240.6401 | 224.8401 | 209.0401 | 193.2401 | 177.4401 | 161.6401 | 145.8401 | 130.0401 | 114.2401 | 98.4401 | 82.6401
Jet fuel airplanes | JETAIR | MUSD/Gpkm | 6342.8571 | 6342.8571 | 6342.8571 | 6342.8571 | 6342.8571 | 6342.8571 | 6342.8571 | 6342.8571 | 6342.8571 | 6342.8571 | 6342.8571 | 6342.8571 | 6342.8571 | 6342.8571 | 6342.8571 | 6342.8571 | 6342.8571 | 6342.8571 | 6342.8571 | 6342.8571 | 6342.8571 | 6342.8571 | 6342.8571 | 6342.8571 | 6342.8571 | 6342.8571 | 6342.8571 | 6342.8571 | 6342.8571 | 6342.8571
Diesel ships | DSLSHP | MUSD/Gtkm | 4558.9286 | 4558.9286 | 4558.9286 | 4558.9286 | 4558.9286 | 4558.9286 | 4558.9286 | 4558.9286 | 4558.9286 | 4558.9286 | 4558.9286 | 4558.9286 | 4558.9286 | 4558.9286 | 4558.9286 | 4558.9286 | 4558.9286 | 4558.9286 | 4558.9286 | 4558.9286 | 4558.9286 | 4558.9286 | 4558.9286 | 4558.9286 | 4558.9286 | 4558.9286 | 4558.9286 | 4558.9286 | 4558.9286 | 4558.9286
Electricity meter | ELCMET | MUSD/Gpkm | 72.5828 | 72.5828 | 72.5828 | 72.5828 | 72.5828 | 72.5828 | 72.5828 | 72.5828 | 72.5828 | 72.5828 | 72.5828 | 72.5828 | 72.5828 | 72.5828 | 72.5828 | 72.5828 | 72.5828 | 72.5828 | 72.5828 | 72.5828 | 72.5828 | 72.5828 | 72.5828 | 72.5828 | 72.5828 | 72.5828 | 72.5828 | 72.5828 | 72.5828 | 72.5828
Natural gas stove | NGSSTV002 | MUSD/PJ | 5.4858 | 5.4858 | 5.4858 | 5.4858 | 5.4858 | 5.4858 | 5.4858 | 5.4858 | 5.4858 | 5.4858 | 5.4858 | 5.4858 | 5.4858 | 5.4858 | 5.4858 | 5.4858 | 5.4858 | 5.4858 | 5.4858 | 5.4858 | 5.4858 | 5.4858 | 5.4858 | 5.4858 | 5.4858 | 5.4858 | 5.4858 | 5.4858 | 5.4858 | 5.4858
Electrical stove | ELCSTV002 | MUSD/PJ | 12.1449 | 12.1449 | 12.1449 | 12.1449 | 12.1449 | 12.1449 | 12.1449 | 12.1449 | 12.1449 | 12.1449 | 12.1449 | 12.1449 | 12.1449 | 12.1449 | 12.1449 | 12.1449 | 12.1449 | 12.1449 | 12.1449 | 12.1449 | 12.1449 | 12.1449 | 12.1449 | 12.1449 | 12.1449 | 12.1449 | 12.1449 | 12.1449 | 12.1449 | 12.1449
LPG stove | LPGSTV002 | MUSD/PJ | 3.6466 | 3.6466 | 3.6466 | 3.6466 | 3.6466 | 3.6466 | 3.6466 | 3.6466 | 3.6466 | 3.6466 | 3.6466 | 3.6466 | 3.6466 | 3.6466 | 3.6466 | 3.6466 | 3.6466 | 3.6466 | 3.6466 | 3.6466 | 3.6466 | 3.6466 | 3.6466 | 3.6466 | 3.6466 | 3.6466 | 3.6466 | 3.6466 | 3.6466 | 3.6466
Natural gas boiler | NGSBOI002 | MUSD/PJ | 4.693 | 4.693 | 4.693 | 4.693 | 4.693 | 4.693 | 4.693 | 4.693 | 4.693 | 4.693 | 4.693 | 4.693 | 4.693 | 4.693 | 4.693 | 4.693 | 4.693 | 4.693 | 4.693 | 4.693 | 4.693 | 4.693 | 4.693 | 4.693 | 4.693 | 4.693 | 4.693 | 4.693 | 4.693 | 4.693
Electricity boiler | ELCBOI002 | MUSD/PJ | 12.6522 | 12.6522 | 12.6522 | 12.6522 | 12.6522 | 12.6522 | 12.6522 | 12.6522 | 12.6522 | 12.6522 | 12.6522 | 12.6522 | 12.6522 | 12.6522 | 12.6522 | 12.6522 | 12.6522 | 12.6522 | 12.6522 | 12.6522 | 12.6522 | 12.6522 | 12.6522 | 12.6522 | 12.6522 | 12.6522 | 12.6522 | 12.6522 | 12.6522 | 12.6522
Low efficiency refrigerator | REFLOW002 | MUSD/PJ | 60.7877 | 60.7877 | 60.7877 | 60.7877 | 60.7877 | 60.7877 | 60.7877 | 60.7877 | 60.7877 | 60.7877 | 60.7877 | 60.7877 | 60.7877 | 60.7877 | 60.7877 | 60.7877 | 60.7877 | 60.7877 | 60.7877 | 60.7877 | 60.7877 | 60.7877 | 60.7877 | 60.7877 | 60.7877 | 60.7877 | 60.7877 | 60.7877 | 60.7877 | 60.7877
High efficiency refrigerator | REFHIG002 | MUSD/PJ | 69.6664 | 69.6664 | 69.6664 | 69.6664 | 69.6664 | 69.6664 | 69.6664 | 69.6664 | 69.6664 | 69.6664 | 69.6664 | 69.6664 | 69.6664 | 69.6664 | 69.6664 | 69.6664 | 69.6664 | 69.6664 | 69.6664 | 69.6664 | 69.6664 | 69.6664 | 69.6664 | 69.6664 | 69.6664 | 69.6664 | 69.6664 | 69.6664 | 69.6664 | 69.6664
Low efficiency ilumination | ILULOW002 | MUSD/PJ | 0.57078 | 0.57078 | 0.57078 | 0.57078 | 0.57078 | 0.57078 | 0.57078 | 0.57078 | 0.57078 | 0.57078 | 0.57078 | 0.57078 | 0.57078 | 0.57078 | 0.57078 | 0.57078 | 0.57078 | 0.57078 | 0.57078 | 0.57078 | 0.57078 | 0.57078 | 0.57078 | 0.57078 | 0.57078 | 0.57078 | 0.57078 | 0.57078 | 0.57078 | 0.57078
High efficiency ilumination | ILUHIG002 | MUSD/PJ | 2.6319 | 2.6319 | 2.6319 | 2.6319 | 2.6319 | 2.6319 | 2.6319 | 2.6319 | 2.6319 | 2.6319 | 2.6319 | 2.6319 | 2.6319 | 2.6319 | 2.6319 | 2.6319 | 2.6319 | 2.6319 | 2.6319 | 2.6319 | 2.6319 | 2.6319 | 2.6319 | 2.6319 | 2.6319 | 2.6319 | 2.6319 | 2.6319 | 2.6319 | 2.6319
Low efficiency air conditioning | AIRLOW002 | MUSD/PJ | 7.9909 | 7.9909 | 7.9909 | 7.9909 | 7.9909 | 7.9909 | 7.9909 | 7.9909 | 7.9909 | 7.9909 | 7.9909 | 7.9909 | 7.9909 | 7.9909 | 7.9909 | 7.9909 | 7.9909 | 7.9909 | 7.9909 | 7.9909 | 7.9909 | 7.9909 | 7.9909 | 7.9909 | 7.9909 | 7.9909 | 7.9909 | 7.9909 | 7.9909 | 7.9909
High efficiency air conditioning | AIRHIG002 | MUSD/PJ | 9.2275 | 9.2275 | 9.2275 | 9.2275 | 9.2275 | 9.2275 | 9.2275 | 9.2275 | 9.2275 | 9.2275 | 9.2275 | 9.2275 | 9.2275 | 9.2275 | 9.2275 | 9.2275 | 9.2275 | 9.2275 | 9.2275 | 9.2275 | 9.2275 | 9.2275 | 9.2275 | 9.2275 | 9.2275 | 9.2275 | 9.2275 | 9.2275 | 9.2275 | 9.2275
Electronics | ELEDEM002 | MUSD/PJ | 153.3803 | 153.3803 | 153.3803 | 153.3803 | 153.3803 | 153.3803 | 153.3803 | 153.3803 | 153.3803 | 153.3803 | 153.3803 | 153.3803 | 153.3803 | 153.3803 | 153.3803 | 153.3803 | 153.3803 | 153.3803 | 153.3803 | 153.3803 | 153.3803 | 153.3803 | 153.3803 | 153.3803 | 153.3803 | 153.3803 | 153.3803 | 153.3803 | 153.3803 | 153.3803
Natural gas technology | NGSTEC | MUSD/PJ | 0 | 0 | 0 | 0 | 0 | 0 | 0 | 0 | 0 | 0 | 0 | 0 | 0 | 0 | 0 | 0 | 0 | 0 | 0 | 0 | 0 | 0 | 0 | 0 | 0 | 0 | 0 | 0 | 0 | 0
Wood technology | WOOTEC | MUSD/PJ | 0 | 0 | 0 | 0 | 0 | 0 | 0 | 0 | 0 | 0 | 0 | 0 | 0 | 0 | 0 | 0 | 0 | 0 | 0 | 0 | 0 | 0 | 0 | 0 | 0 | 0 | 0 | 0 | 0 | 0
Diesel technology | DSLTEC | MUSD/PJ | 0 | 0 | 0 | 0 | 0 | 0 | 0 | 0 | 0 | 0 | 0 | 0 | 0 | 0 | 0 | 0 | 0 | 0 | 0 | 0 | 0 | 0 | 0 | 0 | 0 | 0 | 0 | 0 | 0 | 0
Electricity technology | ELCTEC | MUSD/PJ | 0 | 0 | 0 | 0 | 0 | 0 | 0 | 0 | 0 | 0 | 0 | 0 | 0 | 0 | 0 | 0 | 0 | 0 | 0 | 0 | 0 | 0 | 0 | 0 | 0 | 0 | 0 | 0 | 0 | 0
Fuel oil technology | FOLTEC | MUSD/PJ | 0 | 0 | 0 | 0 | 0 | 0 | 0 | 0 | 0 | 0 | 0 | 0 | 0 | 0 | 0 | 0 | 0 | 0 | 0 | 0 | 0 | 0 | 0 | 0 | 0 | 0 | 0 | 0 | 0 | 0
Gasoline technology | GSLTEC | MUSD/PJ | 0 | 0 | 0 | 0 | 0 | 0 | 0 | 0 | 0 | 0 | 0 | 0 | 0 | 0 | 0 | 0 | 0 | 0 | 0 | 0 | 0 | 0 | 0 | 0 | 0 | 0 | 0 | 0 | 0 | 0
LPG technology | LPGTEC | MUSD/PJ | 0 | 0 | 0 | 0 | 0 | 0 | 0 | 0 | 0 | 0 | 0 | 0 | 0 | 0 | 0 | 0 | 0 | 0 | 0 | 0 | 0 | 0 | 0 | 0 | 0 | 0 | 0 | 0 | 0 | 0

## FIXED COST
Technology | Code | Unit | 2021 | 2022 | 2023 | 2024 | 2025 | 2026 | 2027 | 2028 | 2029 | 2030 | 2031 | 2032 | 2033 | 2034 | 2035 | 2036 | 2037 | 2038 | 2039 | 2040 | 2041 | 2042 | 2043 | 2044 | 2045 | 2046 | 2047 | 2048 | 2049 | 2050
Coal extraction | MINCOA | MUSD/PJ | 0 | 0 | 0 | 0 | 0 | 0 | 0 | 0 | 0 | 0 | 0 | 0 | 0 | 0 | 0 | 0 | 0 | 0 | 0 | 0 | 0 | 0 | 0 | 0 | 0 | 0 | 0 | 0 | 0 | 0
Crude oil extraction | MINOIL | MUSD/PJ | 0 | 0 | 0 | 0 | 0 | 0 | 0 | 0 | 0 | 0 | 0 | 0 | 0 | 0 | 0 | 0 | 0 | 0 | 0 | 0 | 0 | 0 | 0 | 0 | 0 | 0 | 0 | 0 | 0 | 0
Natural gas extraction | MINNGS | MUSD/PJ | 0 | 0 | 0 | 0 | 0 | 0 | 0 | 0 | 0 | 0 | 0 | 0 | 0 | 0 | 0 | 0 | 0 | 0 | 0 | 0 | 0 | 0 | 0 | 0 | 0 | 0 | 0 | 0 | 0 | 0
Bagasse production | MINBAG | MUSD/PJ | 0 | 0 | 0 | 0 | 0 | 0 | 0 | 0 | 0 | 0 | 0 | 0 | 0 | 0 | 0 | 0 | 0 | 0 | 0 | 0 | 0 | 0 | 0 | 0 | 0 | 0 | 0 | 0 | 0 | 0
Sugarcane dedicated production (bioethanol) | MINSGC | MUSD/PJ | 0 | 0 | 0 | 0 | 0 | 0 | 0 | 0 | 0 | 0 | 0 | 0 | 0 | 0 | 0 | 0 | 0 | 0 | 0 | 0 | 0 | 0 | 0 | 0 | 0 | 0 | 0 | 0 | 0 | 0
Oilpalm dedicated production (biodiesel) | MINOPL | MUSD/PJ | 0 | 0 | 0 | 0 | 0 | 0 | 0 | 0 | 0 | 0 | 0 | 0 | 0 | 0 | 0 | 0 | 0 | 0 | 0 | 0 | 0 | 0 | 0 | 0 | 0 | 0 | 0 | 0 | 0 | 0
Wood extraction | MINWOO | MUSD/PJ | 0 | 0 | 0 | 0 | 0 | 0 | 0 | 0 | 0 | 0 | 0 | 0 | 0 | 0 | 0 | 0 | 0 | 0 | 0 | 0 | 0 | 0 | 0 | 0 | 0 | 0 | 0 | 0 | 0 | 0
Agriculture and forestry residues production | MINAFR | MUSD/PJ | 0 | 0 | 0 | 0 | 0 | 0 | 0 | 0 | 0 | 0 | 0 | 0 | 0 | 0 | 0 | 0 | 0 | 0 | 0 | 0 | 0 | 0 | 0 | 0 | 0 | 0 | 0 | 0 | 0 | 0
Hydro potential (dam) | MINDAM | MUSD/PJ | 0 | 0 | 0 | 0 | 0 | 0 | 0 | 0 | 0 | 0 | 0 | 0 | 0 | 0 | 0 | 0 | 0 | 0 | 0 | 0 | 0 | 0 | 0 | 0 | 0 | 0 | 0 | 0 | 0 | 0
Hydro potential (run of river) | MINROR | MUSD/PJ | 0 | 0 | 0 | 0 | 0 | 0 | 0 | 0 | 0 | 0 | 0 | 0 | 0 | 0 | 0 | 0 | 0 | 0 | 0 | 0 | 0 | 0 | 0 | 0 | 0 | 0 | 0 | 0 | 0 | 0
Geothermal resources | MINGEO | MUSD/PJ | 0 | 0 | 0 | 0 | 0 | 0 | 0 | 0 | 0 | 0 | 0 | 0 | 0 | 0 | 0 | 0 | 0 | 0 | 0 | 0 | 0 | 0 | 0 | 0 | 0 | 0 | 0 | 0 | 0 | 0
Uranium production | MINURN | MUSD/PJ | 0 | 0 | 0 | 0 | 0 | 0 | 0 | 0 | 0 | 0 | 0 | 0 | 0 | 0 | 0 | 0 | 0 | 0 | 0 | 0 | 0 | 0 | 0 | 0 | 0 | 0 | 0 | 0 | 0 | 0
Solar PV potential | MINSOL | MUSD/PJ | 0 | 0 | 0 | 0 | 0 | 0 | 0 | 0 | 0 | 0 | 0 | 0 | 0 | 0 | 0 | 0 | 0 | 0 | 0 | 0 | 0 | 0 | 0 | 0 | 0 | 0 | 0 | 0 | 0 | 0
Solar CPS potential | MINCSP | MUSD/PJ | 0 | 0 | 0 | 0 | 0 | 0 | 0 | 0 | 0 | 0 | 0 | 0 | 0 | 0 | 0 | 0 | 0 | 0 | 0 | 0 | 0 | 0 | 0 | 0 | 0 | 0 | 0 | 0 | 0 | 0
Onshore wind potential | MINONW | MUSD/PJ | 0 | 0 | 0 | 0 | 0 | 0 | 0 | 0 | 0 | 0 | 0 | 0 | 0 | 0 | 0 | 0 | 0 | 0 | 0 | 0 | 0 | 0 | 0 | 0 | 0 | 0 | 0 | 0 | 0 | 0
Offshore wind potential | MINOFW | MUSD/PJ | 0 | 0 | 0 | 0 | 0 | 0 | 0 | 0 | 0 | 0 | 0 | 0 | 0 | 0 | 0 | 0 | 0 | 0 | 0 | 0 | 0 | 0 | 0 | 0 | 0 | 0 | 0 | 0 | 0 | 0
Crude oil imports | IMPOIL | MUSD/PJ | 0 | 0 | 0 | 0 | 0 | 0 | 0 | 0 | 0 | 0 | 0 | 0 | 0 | 0 | 0 | 0 | 0 | 0 | 0 | 0 | 0 | 0 | 0 | 0 | 0 | 0 | 0 | 0 | 0 | 0
Natural gas imports (LNG) | IMPLNG | MUSD/PJ | 0 | 0 | 0 | 0 | 0 | 0 | 0 | 0 | 0 | 0 | 0 | 0 | 0 | 0 | 0 | 0 | 0 | 0 | 0 | 0 | 0 | 0 | 0 | 0 | 0 | 0 | 0 | 0 | 0 | 0
LPG imports | IMPLPG | MUSD/PJ | 0 | 0 | 0 | 0 | 0 | 0 | 0 | 0 | 0 | 0 | 0 | 0 | 0 | 0 | 0 | 0 | 0 | 0 | 0 | 0 | 0 | 0 | 0 | 0 | 0 | 0 | 0 | 0 | 0 | 0
Diesel imports | IMPDSL | MUSD/PJ | 0 | 0 | 0 | 0 | 0 | 0 | 0 | 0 | 0 | 0 | 0 | 0 | 0 | 0 | 0 | 0 | 0 | 0 | 0 | 0 | 0 | 0 | 0 | 0 | 0 | 0 | 0 | 0 | 0 | 0
Gasoline imports | IMPGSL | MUSD/PJ | 0 | 0 | 0 | 0 | 0 | 0 | 0 | 0 | 0 | 0 | 0 | 0 | 0 | 0 | 0 | 0 | 0 | 0 | 0 | 0 | 0 | 0 | 0 | 0 | 0 | 0 | 0 | 0 | 0 | 0
Jet Fuel/Kerosene imports | IMPJET | MUSD/PJ | 0 | 0 | 0 | 0 | 0 | 0 | 0 | 0 | 0 | 0 | 0 | 0 | 0 | 0 | 0 | 0 | 0 | 0 | 0 | 0 | 0 | 0 | 0 | 0 | 0 | 0 | 0 | 0 | 0 | 0
Fuel oil imports | IMPFOL | MUSD/PJ | 0 | 0 | 0 | 0 | 0 | 0 | 0 | 0 | 0 | 0 | 0 | 0 | 0 | 0 | 0 | 0 | 0 | 0 | 0 | 0 | 0 | 0 | 0 | 0 | 0 | 0 | 0 | 0 | 0 | 0
Coal power plant | PWRCOA | MUSD/PJ | 2.3465 | 2.3465 | 2.3465 | 2.3465 | 2.3148 | 2.3148 | 2.2831 | 2.2831 | 2.2831 | 2.2514 | 2.2514 | 2.2197 | 2.2197 | 2.2197 | 2.2197 | 2.2197 | 2.2197 | 2.2197 | 2.2197 | 2.2197 | 2.2197 | 2.2197 | 2.2197 | 2.2197 | 2.2197 | 2.2197 | 2.2197 | 2.2197 | 2.2197 | 2.2197
Coal power plant + CCS | PWRCOACCS | MUSD/PJ | 3.9637 | 3.9637 | 3.9637 | 3.9637 | 3.932 | 3.9003 | 3.8686 | 3.8369 | 3.7735 | 3.7418 | 3.71 | 3.6783 | 3.6466 | 3.5832 | 3.5515 | 3.4881 | 3.4564 | 3.4247 | 3.4247 | 3.4247 | 3.4247 | 3.4247 | 3.4247 | 3.4247 | 3.4247 | 3.4247 | 3.4247 | 3.4247 | 3.4247 | 3.4247
Natural gas power plant | PWRNGS | MUSD/PJ | 0.88787 | 0.88787 | 0.88787 | 0.88787 | 0.88787 | 0.88787 | 0.88787 | 0.88787 | 0.88787 | 0.88787 | 0.88787 | 0.88787 | 0.88787 | 0.88787 | 0.88787 | 0.88787 | 0.88787 | 0.88787 | 0.88787 | 0.88787 | 0.88787 | 0.88787 | 0.88787 | 0.88787 | 0.88787 | 0.88787 | 0.88787 | 0.88787 | 0.88787 | 0.88787
Natural gas power plant + CCS | PWRNGSCCS | MUSD/PJ | 2.0611 | 1.9977 | 1.9977 | 1.9977 | 1.9977 | 1.9977 | 1.966 | 1.966 | 1.966 | 1.966 | 1.966 | 1.9343 | 1.9343 | 1.9343 | 1.9343 | 1.9026 | 1.9026 | 1.9026 | 1.9026 | 1.9026 | 1.9026 | 1.9026 | 1.9026 | 1.9026 | 1.9026 | 1.9026 | 1.9026 | 1.9026 | 1.9026 | 1.9026
Biomass power plant (wood) | PWRWOO | MUSD/PJ | 4.7834 | 4.7834 | 4.7834 | 4.7834 | 4.7834 | 4.7834 | 4.7834 | 4.7834 | 4.7834 | 4.7834 | 4.7834 | 4.7834 | 4.7834 | 4.7834 | 4.7834 | 4.7834 | 4.7834 | 4.7834 | 4.7834 | 4.7834 | 4.7834 | 4.7834 | 4.7834 | 4.7834 | 4.7834 | 4.7834 | 4.7834 | 4.7834 | 4.7834 | 4.7834
Biomass power plant + CCS (wood) | PWRWOOCCS | MUSD/PJ | 4.569 | 4.5502 | 4.5316 | 4.513 | 4.4945 | 4.4761 | 4.4577 | 4.4394 | 4.4212 | 4.4031 | 4.3851 | 4.3671 | 4.3492 | 4.3313 | 4.3136 | 4.2959 | 4.2783 | 4.2607 | 4.2433 | 4.2259 | 4.2085 | 4.1913 | 4.1741 | 4.157 | 4.14 | 4.123 | 4.1061 | 4.0892 | 4.0725 | 4.0558
Biomass power plant (agriculture and forestry residues) | PWRAFR | MUSD/PJ | 4.7834 | 4.7834 | 4.7834 | 4.7834 | 4.7834 | 4.7834 | 4.7834 | 4.7834 | 4.7834 | 4.7834 | 4.7834 | 4.7834 | 4.7834 | 4.7834 | 4.7834 | 4.7834 | 4.7834 | 4.7834 | 4.7834 | 4.7834 | 4.7834 | 4.7834 | 4.7834 | 4.7834 | 4.7834 | 4.7834 | 4.7834 | 4.7834 | 4.7834 | 4.7834
Biomass power plant + CCS (agriculture and forestry residues) | PWRAFRCCS | MUSD/PJ | 4.569 | 4.5502 | 4.5316 | 4.513 | 4.4945 | 4.4761 | 4.4577 | 4.4394 | 4.4212 | 4.4031 | 4.3851 | 4.3671 | 4.3492 | 4.3313 | 4.3136 | 4.2959 | 4.2783 | 4.2607 | 4.2433 | 4.2259 | 4.2085 | 4.1913 | 4.1741 | 4.157 | 4.14 | 4.123 | 4.1061 | 4.0892 | 4.0725 | 4.0558
Hydro power plant (dam) | PWRDAM | MUSD/PJ | 0.61041 | 0.61041 | 0.61041 | 0.61041 | 0.61041 | 0.61041 | 0.61041 | 0.61041 | 0.61041 | 0.61041 | 0.61041 | 0.61041 | 0.61041 | 0.61041 | 0.61041 | 0.61041 | 0.61041 | 0.61041 | 0.61041 | 0.61041 | 0.61041 | 0.61041 | 0.61041 | 0.61041 | 0.61041 | 0.61041 | 0.61041 | 0.61041 | 0.61041 | 0.61041
Hydro power plant (run-of-river) | PWRROR | MUSD/PJ | 0.52321 | 0.52321 | 0.52321 | 0.52321 | 0.52321 | 0.52321 | 0.52321 | 0.52321 | 0.52321 | 0.52321 | 0.52321 | 0.52321 | 0.52321 | 0.52321 | 0.52321 | 0.52321 | 0.52321 | 0.52321 | 0.52321 | 0.52321 | 0.52321 | 0.52321 | 0.52321 | 0.52321 | 0.52321 | 0.52321 | 0.52321 | 0.52321 | 0.52321 | 0.52321
Geothermal power plant | PWRGEO | MUSD/PJ | 12.6381 | 12.4592 | 12.2802 | 12.1013 | 11.9223 | 11.7434 | 11.5644 | 11.3855 | 11.2065 | 11.0276 | 11.0276 | 11.0276 | 11.0276 | 11.0276 | 11.0276 | 11.0276 | 11.0276 | 11.0276 | 11.0276 | 11.0276 | 11.0276 | 11.0276 | 11.0276 | 11.0276 | 11.0276 | 11.0276 | 11.0276 | 11.0276 | 11.0276 | 11.0276
Nuclear power plant (SMR) | PWRNUC | MUSD/PJ | 3.6149 | 3.6149 | 3.6149 | 3.6149 | 3.6149 | 3.6149 | 3.6149 | 3.6149 | 3.6149 | 3.6149 | 3.6149 | 3.6149 | 3.6149 | 3.6149 | 3.6149 | 3.6149 | 3.6149 | 3.6149 | 3.6149 | 3.6149 | 3.6149 | 3.6149 | 3.6149 | 3.6149 | 3.6149 | 3.6149 | 3.6149 | 3.6149 | 3.6149 | 3.6149
Solar PV Utility | PWRSOL | MUSD/PJ | 0.65185 | 0.63267 | 0.61372 | 0.59484 | 0.57602 | 0.55725 | 0.53853 | 0.51986 | 0.50125 | 0.48267 | 0.47948 | 0.47629 | 0.47312 | 0.46995 | 0.46679 | 0.46363 | 0.46049 | 0.45735 | 0.45422 | 0.45109 | 0.44798 | 0.44487 | 0.44177 | 0.43867 | 0.43558 | 0.4325 | 0.42942 | 0.42635 | 0.42329 | 0.42023
Solar PV utility + battery system | PWRSOLBAT | MUSD/PJ | 1.1516 | 1.1005 | 1.0557 | 1.0109 | 0.96617 | 0.92153 | 0.87696 | 0.83246 | 0.78802 | 0.74363 | 0.73818 | 0.73274 | 0.72731 | 0.72189 | 0.71648 | 0.71107 | 0.70568 | 0.70029 | 0.69492 | 0.68955 | 0.68419 | 0.67884 | 0.67349 | 0.66816 | 0.66283 | 0.65751 | 0.6522 | 0.64689 | 0.64159 | 0.6363
CSP power plant | PWRCSP | MUSD/PJ | 2.0631 | 2.0334 | 2.0036 | 1.9739 | 1.9442 | 1.9144 | 1.8847 | 1.855 | 1.8252 | 1.7955 | 1.7946 | 1.7937 | 1.7928 | 1.7919 | 1.791 | 1.7901 | 1.7892 | 1.7882 | 1.7873 | 1.7864 | 1.7855 | 1.7846 | 1.7837 | 1.7828 | 1.7819 | 1.781 | 1.7801 | 1.7792 | 1.7783 | 1.7774
Onshore wind power plant | PWRONW | MUSD/PJ | 1.3507 | 1.3378 | 1.325 | 1.3122 | 1.2993 | 1.2865 | 1.2736 | 1.2608 | 1.2479 | 1.2351 | 1.2258 | 1.2166 | 1.2073 | 1.198 | 1.1888 | 1.1795 | 1.1703 | 1.161 | 1.1517 | 1.1425 | 1.1332 | 1.1239 | 1.1147 | 1.1054 | 1.0961 | 1.0869 | 1.0776 | 1.0684 | 1.0591 | 1.0498
Offshore wind power plant | PWROFW | MUSD/PJ | 3.0148 | 2.9095 | 2.8235 | 2.7508 | 2.6878 | 2.6322 | 2.5825 | 2.5375 | 2.4965 | 2.4587 | 2.4238 | 2.3912 | 2.3608 | 2.3322 | 2.3052 | 2.2797 | 2.2555 | 2.2325 | 2.2105 | 2.1896 | 2.1695 | 2.1502 | 2.1317 | 2.1139 | 2.0968 | 2.0802 | 2.0642 | 2.0487 | 2.0338 | 2.0192
Refinery | UPSREF | MUSD/PJ | 0.60126 | 0.60126 | 0.60126 | 0.60126 | 0.60126 | 0.60126 | 0.60126 | 0.60126 | 0.60126 | 0.60126 | 0.60126 | 0.60126 | 0.60126 | 0.60126 | 0.60126 | 0.60126 | 0.60126 | 0.60126 | 0.60126 | 0.60126 | 0.60126 | 0.60126 | 0.60126 | 0.60126 | 0.60126 | 0.60126 | 0.60126 | 0.60126 | 0.60126 | 0.60126
LPG plant | UPSLPG | MUSD/PJ | 0.27 | 0.27 | 0.27 | 0.27 | 0.27 | 0.27 | 0.27 | 0.27 | 0.27 | 0.27 | 0.27 | 0.27 | 0.27 | 0.27 | 0.27 | 0.27 | 0.27 | 0.27 | 0.27 | 0.27 | 0.27 | 0.27 | 0.27 | 0.27 | 0.27 | 0.27 | 0.27 | 0.27 | 0.27 | 0.27
Destillery | UPSDET | MUSD/PJ | 1.9343 | 1.9343 | 1.9343 | 1.9343 | 1.9343 | 1.9343 | 1.9343 | 1.9343 | 1.9343 | 1.9343 | 1.9343 | 1.9343 | 1.9343 | 1.9343 | 1.9343 | 1.9343 | 1.9343 | 1.9343 | 1.9343 | 1.9343 | 1.9343 | 1.9343 | 1.9343 | 1.9343 | 1.9343 | 1.9343 | 1.9343 | 1.9343 | 1.9343 | 1.9343
Biodiesel plant | UPSBDL | MUSD/PJ | 0.57078 | 0.57078 | 0.57078 | 0.57078 | 0.57078 | 0.57078 | 0.57078 | 0.57078 | 0.57078 | 0.57078 | 0.57078 | 0.57078 | 0.57078 | 0.57078 | 0.57078 | 0.57078 | 0.57078 | 0.57078 | 0.57078 | 0.57078 | 0.57078 | 0.57078 | 0.57078 | 0.57078 | 0.57078 | 0.57078 | 0.57078 | 0.57078 | 0.57078 | 0.57078
Steam Methane Reforming plant | UPSSMR | MUSD/PJ | 0.81893 | 0.81344 | 0.80799 | 0.80258 | 0.7972 | 0.79186 | 0.78656 | 0.78129 | 0.77605 | 0.77085 | 0.76569 | 0.76056 | 0.75546 | 0.7504 | 0.74537 | 0.74038 | 0.73542 | 0.73049 | 0.7256 | 0.72073 | 0.71591 | 0.71111 | 0.70634 | 0.70161 | 0.69691 | 0.69224 | 0.6876 | 0.683 | 0.67842 | 0.67388
Steam Methane Reforming plant + CCS | UPSSMRCCS | MUSD/PJ | 1.3582 | 1.3529 | 1.3476 | 1.3424 | 1.3371 | 1.3319 | 1.3267 | 1.3216 | 1.3164 | 1.3113 | 1.3062 | 1.3011 | 1.296 | 1.2909 | 1.2859 | 1.2809 | 1.2759 | 1.2709 | 1.266 | 1.261 | 1.2561 | 1.2512 | 1.2463 | 1.2415 | 1.2366 | 1.2318 | 1.227 | 1.2222 | 1.2174 | 1.2127
ALK Electrolyzer | UPSALK | MUSD/PJ | 2.1452 | 2.0913 | 2.0388 | 1.9876 | 1.9377 | 1.8891 | 1.8417 | 1.7954 | 1.7503 | 1.7064 | 1.6636 | 1.6218 | 1.5811 | 1.5414 | 1.5027 | 1.465 | 1.4282 | 1.3923 | 1.3574 | 1.3233 | 1.2901 | 1.2577 | 1.2261 | 1.1953 | 1.1653 | 1.1361 | 1.1076 | 1.0797 | 1.0526 | 1.0004
PEM Electrolizer | UPSPEM | MUSD/PJ | 4.2463 | 4.1292 | 4.0154 | 3.9047 | 3.797 | 3.6924 | 3.5906 | 3.4916 | 3.3953 | 3.3017 | 3.2107 | 3.1222 | 3.0361 | 2.9524 | 2.8711 | 2.7919 | 2.7149 | 2.6401 | 2.5673 | 2.4966 | 2.4277 | 2.3608 | 2.2957 | 2.2324 | 2.1709 | 2.1111 | 2.0529 | 1.9963 | 1.9412 | 1.8357
Regasification Plant | UPSREG | MUSD/PJ | 0.15855 | 0.15855 | 0.15855 | 0.15855 | 0.15855 | 0.15855 | 0.15855 | 0.15855 | 0.15855 | 0.15855 | 0.15855 | 0.15855 | 0.15855 | 0.15855 | 0.15855 | 0.15855 | 0.15855 | 0.15855 | 0.15855 | 0.15855 | 0.15855 | 0.15855 | 0.15855 | 0.15855 | 0.15855 | 0.15855 | 0.15855 | 0.15855 | 0.15855 | 0.15855
Blending gasoline-bioethanol | UPSBGB | MUSD/PJ | 0 | 0 | 0 | 0 | 0 | 0 | 0 | 0 | 0 | 0 | 0 | 0 | 0 | 0 | 0 | 0 | 0 | 0 | 0 | 0 | 0 | 0 | 0 | 0 | 0 | 0 | 0 | 0 | 0 | 0
Blending diesel-biodiesel | UPSBDB | MUSD/PJ | 0 | 0 | 0 | 0 | 0 | 0 | 0 | 0 | 0 | 0 | 0 | 0 | 0 | 0 | 0 | 0 | 0 | 0 | 0 | 0 | 0 | 0 | 0 | 0 | 0 | 0 | 0 | 0 | 0 | 0
Distributed PV network | PWRMCG | MUSD/PJ | 2.6948 | 2.6506 | 2.6071 | 2.5644 | 2.5223 | 2.481 | 2.4403 | 2.4002 | 2.3609 | 2.3222 | 2.2841 | 2.2466 | 2.2098 | 2.1735 | 2.1379 | 2.1028 | 2.0683 | 2.0344 | 2.0011 | 1.9682 | 1.936 | 1.9042 | 1.873 | 1.8423 | 1.812 | 1.7823 | 1.7531 | 1.7244 | 1.6961 | 1.6683
Individual photovoltaic solution (Rooftop PV) | PWRRTP | MUSD/PJ | 0.75479 | 0.74241 | 0.73024 | 0.71826 | 0.70648 | 0.6949 | 0.6835 | 0.67229 | 0.66126 | 0.65042 | 0.63975 | 0.62926 | 0.61894 | 0.60879 | 0.59881 | 0.58899 | 0.57933 | 0.56983 | 0.56048 | 0.55129 | 0.54225 | 0.53335 | 0.52461 | 0.516 | 0.50754 | 0.49922 | 0.49103 | 0.48298 | 0.47506 | 0.46727
Diesel plant standalone | PWRSTD | MUSD/PJ | 0.72933 | 0.72933 | 0.72933 | 0.72933 | 0.72933 | 0.72933 | 0.72933 | 0.72933 | 0.72933 | 0.72933 | 0.72933 | 0.72933 | 0.72933 | 0.72933 | 0.72933 | 0.72933 | 0.72933 | 0.72933 | 0.72933 | 0.72933 | 0.72933 | 0.72933 | 0.72933 | 0.72933 | 0.72933 | 0.72933 | 0.72933 | 0.72933 | 0.72933 | 0.72933
Transmission electricity technology | PWRTRN | MUSD/PJ | 0 | 0 | 0 | 0 | 0 | 0 | 0 | 0 | 0 | 0 | 0 | 0 | 0 | 0 | 0 | 0 | 0 | 0 | 0 | 0 | 0 | 0 | 0 | 0 | 0 | 0 | 0 | 0 | 0 | 0
Distribution electricity technology | PWRDST | MUSD/PJ | 0 | 0 | 0 | 0 | 0 | 0 | 0 | 0 | 0 | 0 | 0 | 0 | 0 | 0 | 0 | 0 | 0 | 0 | 0 | 0 | 0 | 0 | 0 | 0 | 0 | 0 | 0 | 0 | 0 | 0
Recharging station | PWRRST | MUSD/PJ | 1.3366 | 1.3102 | 1.2843 | 1.259 | 1.2341 | 1.2097 | 1.1859 | 1.1624 | 1.1395 | 1.117 | 1.0949 | 1.0733 | 1.0521 | 1.0313 | 1.011 | 0.99101 | 0.97145 | 0.95226 | 0.93346 | 0.91503 | 0.89696 | 0.87925 | 0.86189 | 0.84487 | 0.82819 | 0.81183 | 0.7958 | 0.78009 | 0.76468 | 0.74958
H2 Refuelling station | HDGRST | MUSD/PJ | 0.16489 | 0.16489 | 0.16489 | 0.16489 | 0.16489 | 0.16489 | 0.16489 | 0.16489 | 0.16489 | 0.16489 | 0.16489 | 0.16489 | 0.16489 | 0.16489 | 0.16489 | 0.16489 | 0.16489 | 0.16489 | 0.16489 | 0.16489 | 0.16489 | 0.16489 | 0.16489 | 0.16489 | 0.16489 | 0.16489 | 0.16489 | 0.16489 | 0.16489 | 0.16489
Bio-blended gasoline transport and distribution | BBGDST | MUSD/PJ | 0.028777 | 0.028777 | 0.028777 | 0.028777 | 0.028777 | 0.028777 | 0.028777 | 0.028777 | 0.028777 | 0.028777 | 0.028777 | 0.028777 | 0.028777 | 0.028777 | 0.028777 | 0.028777 | 0.028777 | 0.028777 | 0.028777 | 0.028777 | 0.028777 | 0.028777 | 0.028777 | 0.028777 | 0.028777 | 0.028777 | 0.028777 | 0.028777 | 0.028777 | 0.028777
Bio-blended diesel transport and distribution | BBDDST | MUSD/PJ | 0.02793 | 0.02793 | 0.02793 | 0.02793 | 0.02793 | 0.02793 | 0.02793 | 0.02793 | 0.02793 | 0.02793 | 0.02793 | 0.02793 | 0.02793 | 0.02793 | 0.02793 | 0.02793 | 0.02793 | 0.02793 | 0.02793 | 0.02793 | 0.02793 | 0.02793 | 0.02793 | 0.02793 | 0.02793 | 0.02793 | 0.02793 | 0.02793 | 0.02793 | 0.02793
Natural gas transport and distribution | NGSTRN | MUSD/PJ | 0.027588 | 0.027588 | 0.027588 | 0.027588 | 0.027588 | 0.027588 | 0.027588 | 0.027588 | 0.027588 | 0.027588 | 0.027588 | 0.027588 | 0.027588 | 0.027588 | 0.027588 | 0.027588 | 0.027588 | 0.027588 | 0.027588 | 0.027588 | 0.027588 | 0.027588 | 0.027588 | 0.027588 | 0.027588 | 0.027588 | 0.027588 | 0.027588 | 0.027588 | 0.027588
LPG transport and distribution | LPGDST | MUSD/PJ | 0.028168 | 0.028168 | 0.028168 | 0.028168 | 0.028168 | 0.028168 | 0.028168 | 0.028168 | 0.028168 | 0.028168 | 0.028168 | 0.028168 | 0.028168 | 0.028168 | 0.028168 | 0.028168 | 0.028168 | 0.028168 | 0.028168 | 0.028168 | 0.028168 | 0.028168 | 0.028168 | 0.028168 | 0.028168 | 0.028168 | 0.028168 | 0.028168 | 0.028168 | 0.028168
Coal transport and distribution | COADST | MUSD/PJ | 0.012329 | 0.012329 | 0.012329 | 0.012329 | 0.012329 | 0.012329 | 0.012329 | 0.012329 | 0.012329 | 0.012329 | 0.012329 | 0.012329 | 0.012329 | 0.012329 | 0.012329 | 0.012329 | 0.012329 | 0.012329 | 0.012329 | 0.012329 | 0.012329 | 0.012329 | 0.012329 | 0.012329 | 0.012329 | 0.012329 | 0.012329 | 0.012329 | 0.012329 | 0.012329
Hydrogen pipeline | HDGTRN | MUSD/PJ | 0.91958 | 0.91958 | 0.91958 | 0.91958 | 0.91958 | 0.91958 | 0.91958 | 0.91958 | 0.91958 | 0.91958 | 0.91958 | 0.91958 | 0.91958 | 0.91958 | 0.91958 | 0.91958 | 0.91958 | 0.91958 | 0.91958 | 0.91958 | 0.91958 | 0.91958 | 0.91958 | 0.91958 | 0.91958 | 0.91958 | 0.91958 | 0.91958 | 0.91958 | 0.91958
Hydrogen transport by road | HDGDST | MUSD/PJ | 1.8392 | 1.8392 | 1.8392 | 1.8392 | 1.8392 | 1.8392 | 1.8392 | 1.8392 | 1.8392 | 1.8392 | 1.8392 | 1.8392 | 1.8392 | 1.8392 | 1.8392 | 1.8392 | 1.8392 | 1.8392 | 1.8392 | 1.8392 | 1.8392 | 1.8392 | 1.8392 | 1.8392 | 1.8392 | 1.8392 | 1.8392 | 1.8392 | 1.8392 | 1.8392
Biomass furnace | BAGFUR | MUSD/PJ | 0.050736 | 0.050736 | 0.050736 | 0.050736 | 0.050736 | 0.050736 | 0.050736 | 0.050736 | 0.050736 | 0.050736 | 0.050736 | 0.050736 | 0.050736 | 0.050736 | 0.050736 | 0.050736 | 0.050736 | 0.050736 | 0.050736 | 0.050736 | 0.050736 | 0.050736 | 0.050736 | 0.050736 | 0.050736 | 0.050736 | 0.050736 | 0.050736 | 0.050736 | 0.050736
Biomass furnace + CCS | BAGFURCCS | MUSD/PJ | 0.26519 | 0.28393 | 0.30258 | 0.32116 | 0.33967 | 0.35809 | 0.37645 | 0.39472 | 0.41292 | 0.43105 | 0.4491 | 0.46708 | 0.48499 | 0.50282 | 0.52058 | 0.53826 | 0.55588 | 0.57342 | 0.59089 | 0.60828 | 0.62561 | 0.64286 | 0.66005 | 0.67716 | 0.69421 | 0.71118 | 0.72808 | 0.74492 | 0.76169 | 0.77838
Coal furnace | COAFUR | MUSD/PJ | 0.050736 | 0.050736 | 0.050736 | 0.050736 | 0.050736 | 0.050736 | 0.050736 | 0.050736 | 0.050736 | 0.050736 | 0.050736 | 0.050736 | 0.050736 | 0.050736 | 0.050736 | 0.050736 | 0.050736 | 0.050736 | 0.050736 | 0.050736 | 0.050736 | 0.050736 | 0.050736 | 0.050736 | 0.050736 | 0.050736 | 0.050736 | 0.050736 | 0.050736 | 0.050736
Coal furnace + CCS | COAFURCCS | MUSD/PJ | 1.6679 | 1.6679 | 1.6679 | 1.6679 | 1.6679 | 1.6362 | 1.6362 | 1.6045 | 1.5411 | 1.5411 | 1.5094 | 1.5094 | 1.4777 | 1.4143 | 1.3825 | 1.3191 | 1.2874 | 1.2557 | 1.2557 | 1.2557 | 1.2557 | 1.2557 | 1.2557 | 1.2557 | 1.2557 | 1.2557 | 1.2557 | 1.2557 | 1.2557 | 1.2557
Natural gas furnace | NGSFUR | MUSD/PJ | 0.044394 | 0.044394 | 0.044394 | 0.044394 | 0.044394 | 0.044394 | 0.044394 | 0.044394 | 0.044394 | 0.044394 | 0.044394 | 0.044394 | 0.044394 | 0.044394 | 0.044394 | 0.044394 | 0.044394 | 0.044394 | 0.044394 | 0.044394 | 0.044394 | 0.044394 | 0.044394 | 0.044394 | 0.044394 | 0.044394 | 0.044394 | 0.044394 | 0.044394 | 0.044394
Natural gas furnace + CCS | NGSFURCCS | MUSD/PJ | 1.2177 | 1.1542 | 1.1542 | 1.1542 | 1.1542 | 1.1542 | 1.1225 | 1.1225 | 1.1225 | 1.1225 | 1.1225 | 1.0908 | 1.0908 | 1.0908 | 1.0908 | 1.0591 | 1.0591 | 1.0591 | 1.0591 | 1.0591 | 1.0591 | 1.0591 | 1.0591 | 1.0591 | 1.0591 | 1.0591 | 1.0591 | 1.0591 | 1.0591 | 1.0591
Electricity furnace | ELCFUR | MUSD/PJ | 0.041223 | 0.041223 | 0.041223 | 0.041223 | 0.041223 | 0.041223 | 0.041223 | 0.041223 | 0.041223 | 0.041223 | 0.041223 | 0.041223 | 0.041223 | 0.041223 | 0.041223 | 0.041223 | 0.041223 | 0.041223 | 0.041223 | 0.041223 | 0.041223 | 0.041223 | 0.041223 | 0.041223 | 0.041223 | 0.041223 | 0.041223 | 0.041223 | 0.041223 | 0.041223
Hydrogen furnace | HDGFUR | MUSD/PJ | 0.60883 | 0.60883 | 0.60883 | 0.60883 | 0.60883 | 0.60883 | 0.60883 | 0.60883 | 0.60883 | 0.60883 | 0.60883 | 0.60883 | 0.60883 | 0.60883 | 0.60883 | 0.60883 | 0.60883 | 0.60883 | 0.60883 | 0.60883 | 0.60883 | 0.60883 | 0.60883 | 0.60883 | 0.60883 | 0.60883 | 0.60883 | 0.60883 | 0.60883 | 0.60883
Biomass boiler | BAGBOI | MUSD/PJ | 0.050736 | 0.050736 | 0.050736 | 0.050736 | 0.050736 | 0.050736 | 0.050736 | 0.050736 | 0.050736 | 0.050736 | 0.050736 | 0.050736 | 0.050736 | 0.050736 | 0.050736 | 0.050736 | 0.050736 | 0.050736 | 0.050736 | 0.050736 | 0.050736 | 0.050736 | 0.050736 | 0.050736 | 0.050736 | 0.050736 | 0.050736 | 0.050736 | 0.050736 | 0.050736
Biomass boiler + CCS | BAGBOICCS | MUSD/PJ | 0.26519 | 0.28393 | 0.30258 | 0.32116 | 0.33967 | 0.35809 | 0.37645 | 0.39472 | 0.41292 | 0.43105 | 0.4491 | 0.46708 | 0.48499 | 0.50282 | 0.52058 | 0.53826 | 0.55588 | 0.57342 | 0.59089 | 0.60828 | 0.62561 | 0.64286 | 0.66005 | 0.67716 | 0.69421 | 0.71118 | 0.72808 | 0.74492 | 0.76169 | 0.77838
Coal boiler | COABOI | MUSD/PJ | 0.050736 | 0.050736 | 0.050736 | 0.050736 | 0.050736 | 0.050736 | 0.050736 | 0.050736 | 0.050736 | 0.050736 | 0.050736 | 0.050736 | 0.050736 | 0.050736 | 0.050736 | 0.050736 | 0.050736 | 0.050736 | 0.050736 | 0.050736 | 0.050736 | 0.050736 | 0.050736 | 0.050736 | 0.050736 | 0.050736 | 0.050736 | 0.050736 | 0.050736 | 0.050736
Coal boiler + CCS | COABOICCS | MUSD/PJ | 1.6679 | 1.6679 | 1.6679 | 1.6679 | 1.6679 | 1.6362 | 1.6362 | 1.6045 | 1.5411 | 1.5411 | 1.5094 | 1.5094 | 1.4777 | 1.4143 | 1.3825 | 1.3191 | 1.2874 | 1.2557 | 1.2557 | 1.2557 | 1.2557 | 1.2557 | 1.2557 | 1.2557 | 1.2557 | 1.2557 | 1.2557 | 1.2557 | 1.2557 | 1.2557
Natural gas boiler | NGSBOI | MUSD/PJ | 0.044394 | 0.044394 | 0.044394 | 0.044394 | 0.044394 | 0.044394 | 0.044394 | 0.044394 | 0.044394 | 0.044394 | 0.044394 | 0.044394 | 0.044394 | 0.044394 | 0.044394 | 0.044394 | 0.044394 | 0.044394 | 0.044394 | 0.044394 | 0.044394 | 0.044394 | 0.044394 | 0.044394 | 0.044394 | 0.044394 | 0.044394 | 0.044394 | 0.044394 | 0.044394
Natural gas boiler + CCS | NGSBOICCS | MUSD/PJ | 1.2177 | 1.1542 | 1.1542 | 1.1542 | 1.1542 | 1.1542 | 1.1225 | 1.1225 | 1.1225 | 1.1225 | 1.1225 | 1.0908 | 1.0908 | 1.0908 | 1.0908 | 1.0591 | 1.0591 | 1.0591 | 1.0591 | 1.0591 | 1.0591 | 1.0591 | 1.0591 | 1.0591 | 1.0591 | 1.0591 | 1.0591 | 1.0591 | 1.0591 | 1.0591
Electricity boiler | ELCBOI | MUSD/PJ | 0.19026 | 0.19026 | 0.19026 | 0.19026 | 0.19026 | 0.19026 | 0.19026 | 0.19026 | 0.19026 | 0.19026 | 0.19026 | 0.19026 | 0.19026 | 0.19026 | 0.19026 | 0.19026 | 0.19026 | 0.19026 | 0.19026 | 0.19026 | 0.19026 | 0.19026 | 0.19026 | 0.19026 | 0.19026 | 0.19026 | 0.19026 | 0.19026 | 0.19026 | 0.19026
Hydrogen boiler | HDGBOI | MUSD/PJ | 0.18075 | 0.18075 | 0.18075 | 0.18075 | 0.18075 | 0.18075 | 0.18075 | 0.18075 | 0.18075 | 0.18075 | 0.18075 | 0.18075 | 0.18075 | 0.18075 | 0.18075 | 0.18075 | 0.18075 | 0.18075 | 0.18075 | 0.18075 | 0.18075 | 0.18075 | 0.18075 | 0.18075 | 0.18075 | 0.18075 | 0.18075 | 0.18075 | 0.18075 | 0.18075
Electric appliances low efficiency | INDLOW | MUSD/PJ | 0 | 0 | 0 | 0 | 0 | 0 | 0 | 0 | 0 | 0 | 0 | 0 | 0 | 0 | 0 | 0 | 0 | 0 | 0 | 0 | 0 | 0 | 0 | 0 | 0 | 0 | 0 | 0 | 0 | 0
Electric appliances high efficiency | INDHIG | MUSD/PJ | 0 | 0 | 0 | 0 | 0 | 0 | 0 | 0 | 0 | 0 | 0 | 0 | 0 | 0 | 0 | 0 | 0 | 0 | 0 | 0 | 0 | 0 | 0 | 0 | 0 | 0 | 0 | 0 | 0 | 0
Wood stove | WOOSTV | MUSD/PJ | 0 | 0 | 0 | 0 | 0 | 0 | 0 | 0 | 0 | 0 | 0 | 0 | 0 | 0 | 0 | 0 | 0 | 0 | 0 | 0 | 0 | 0 | 0 | 0 | 0 | 0 | 0 | 0 | 0 | 0
Natural gas stove | NGSSTV | MUSD/PJ | 0 | 0 | 0 | 0 | 0 | 0 | 0 | 0 | 0 | 0 | 0 | 0 | 0 | 0 | 0 | 0 | 0 | 0 | 0 | 0 | 0 | 0 | 0 | 0 | 0 | 0 | 0 | 0 | 0 | 0
Electrical stove | ELCSTV | MUSD/PJ | 0 | 0 | 0 | 0 | 0 | 0 | 0 | 0 | 0 | 0 | 0 | 0 | 0 | 0 | 0 | 0 | 0 | 0 | 0 | 0 | 0 | 0 | 0 | 0 | 0 | 0 | 0 | 0 | 0 | 0
LPG stove | LPGSTV | MUSD/PJ | 0 | 0 | 0 | 0 | 0 | 0 | 0 | 0 | 0 | 0 | 0 | 0 | 0 | 0 | 0 | 0 | 0 | 0 | 0 | 0 | 0 | 0 | 0 | 0 | 0 | 0 | 0 | 0 | 0 | 0
Natural gas water heater | NGSWHT | MUSD/PJ | 0 | 0 | 0 | 0 | 0 | 0 | 0 | 0 | 0 | 0 | 0 | 0 | 0 | 0 | 0 | 0 | 0 | 0 | 0 | 0 | 0 | 0 | 0 | 0 | 0 | 0 | 0 | 0 | 0 | 0
Electrical water heater | ELCWHT | MUSD/PJ | 0 | 0 | 0 | 0 | 0 | 0 | 0 | 0 | 0 | 0 | 0 | 0 | 0 | 0 | 0 | 0 | 0 | 0 | 0 | 0 | 0 | 0 | 0 | 0 | 0 | 0 | 0 | 0 | 0 | 0
Low efficiency refrigerator | REFLOW | MUSD/PJ | 0 | 0 | 0 | 0 | 0 | 0 | 0 | 0 | 0 | 0 | 0 | 0 | 0 | 0 | 0 | 0 | 0 | 0 | 0 | 0 | 0 | 0 | 0 | 0 | 0 | 0 | 0 | 0 | 0 | 0
High efficiency refrigerator | REFHIG | MUSD/PJ | 0 | 0 | 0 | 0 | 0 | 0 | 0 | 0 | 0 | 0 | 0 | 0 | 0 | 0 | 0 | 0 | 0 | 0 | 0 | 0 | 0 | 0 | 0 | 0 | 0 | 0 | 0 | 0 | 0 | 0
Low efficiency ilumination | ILULOW | MUSD/PJ | 0 | 0 | 0 | 0 | 0 | 0 | 0 | 0 | 0 | 0 | 0 | 0 | 0 | 0 | 0 | 0 | 0 | 0 | 0 | 0 | 0 | 0 | 0 | 0 | 0 | 0 | 0 | 0 | 0 | 0
High efficiency ilumination | ILUHIG | MUSD/PJ | 0 | 0 | 0 | 0 | 0 | 0 | 0 | 0 | 0 | 0 | 0 | 0 | 0 | 0 | 0 | 0 | 0 | 0 | 0 | 0 | 0 | 0 | 0 | 0 | 0 | 0 | 0 | 0 | 0 | 0
Low efficiency air conditioning | AIRLOW | MUSD/PJ | 0 | 0 | 0 | 0 | 0 | 0 | 0 | 0 | 0 | 0 | 0 | 0 | 0 | 0 | 0 | 0 | 0 | 0 | 0 | 0 | 0 | 0 | 0 | 0 | 0 | 0 | 0 | 0 | 0 | 0
High efficiency air conditioning | AIRHIG | MUSD/PJ | 0 | 0 | 0 | 0 | 0 | 0 | 0 | 0 | 0 | 0 | 0 | 0 | 0 | 0 | 0 | 0 | 0 | 0 | 0 | 0 | 0 | 0 | 0 | 0 | 0 | 0 | 0 | 0 | 0 | 0
Low efficiency TV | TVULOW | MUSD/PJ | 0 | 0 | 0 | 0 | 0 | 0 | 0 | 0 | 0 | 0 | 0 | 0 | 0 | 0 | 0 | 0 | 0 | 0 | 0 | 0 | 0 | 0 | 0 | 0 | 0 | 0 | 0 | 0 | 0 | 0
High efficiency TV | TVUHIG | MUSD/PJ | 0 | 0 | 0 | 0 | 0 | 0 | 0 | 0 | 0 | 0 | 0 | 0 | 0 | 0 | 0 | 0 | 0 | 0 | 0 | 0 | 0 | 0 | 0 | 0 | 0 | 0 | 0 | 0 | 0 | 0
Low efficiency washer | WSHLOW | MUSD/PJ | 0 | 0 | 0 | 0 | 0 | 0 | 0 | 0 | 0 | 0 | 0 | 0 | 0 | 0 | 0 | 0 | 0 | 0 | 0 | 0 | 0 | 0 | 0 | 0 | 0 | 0 | 0 | 0 | 0 | 0
High efficiency washer | WSHHIG | MUSD/PJ | 0 | 0 | 0 | 0 | 0 | 0 | 0 | 0 | 0 | 0 | 0 | 0 | 0 | 0 | 0 | 0 | 0 | 0 | 0 | 0 | 0 | 0 | 0 | 0 | 0 | 0 | 0 | 0 | 0 | 0
Low efficiency fan | FANLOW | MUSD/PJ | 0 | 0 | 0 | 0 | 0 | 0 | 0 | 0 | 0 | 0 | 0 | 0 | 0 | 0 | 0 | 0 | 0 | 0 | 0 | 0 | 0 | 0 | 0 | 0 | 0 | 0 | 0 | 0 | 0 | 0
High efficiency fan | FANHIG | MUSD/PJ | 0 | 0 | 0 | 0 | 0 | 0 | 0 | 0 | 0 | 0 | 0 | 0 | 0 | 0 | 0 | 0 | 0 | 0 | 0 | 0 | 0 | 0 | 0 | 0 | 0 | 0 | 0 | 0 | 0 | 0
Other electronic | ELEDEM | MUSD/PJ | 0 | 0 | 0 | 0 | 0 | 0 | 0 | 0 | 0 | 0 | 0 | 0 | 0 | 0 | 0 | 0 | 0 | 0 | 0 | 0 | 0 | 0 | 0 | 0 | 0 | 0 | 0 | 0 | 0 | 0
Gasoline light duty vehicle | GSLLDV | MUSD/Gpkm | 19.7516 | 19.7516 | 19.7516 | 19.7516 | 19.7516 | 19.7516 | 19.7516 | 19.7516 | 19.7516 | 19.7516 | 19.7516 | 19.7516 | 19.7516 | 19.7516 | 19.7516 | 19.7516 | 19.7516 | 19.7516 | 19.7516 | 19.7516 | 19.7516 | 19.7516 | 19.7516 | 19.7516 | 19.7516 | 19.7516 | 19.7516 | 19.7516 | 19.7516 | 19.7516
Diesel light duty vehicle | DSLLDV | MUSD/Gpkm | 45.7368 | 45.7368 | 45.7368 | 45.7368 | 45.7368 | 45.7368 | 45.7368 | 45.7368 | 45.7368 | 45.7368 | 45.7368 | 45.7368 | 45.7368 | 45.7368 | 45.7368 | 45.7368 | 45.7368 | 45.7368 | 45.7368 | 45.7368 | 45.7368 | 45.7368 | 45.7368 | 45.7368 | 45.7368 | 45.7368 | 45.7368 | 45.7368 | 45.7368 | 45.7368
Natural gas light duty vehicle | NGSLDV | MUSD/Gpkm | 80.8 | 80.8 | 80.8 | 80.8 | 80.8 | 80.8 | 80.8 | 80.8 | 80.8 | 80.8 | 80.8 | 80.8 | 80.8 | 80.8 | 80.8 | 80.8 | 80.8 | 80.8 | 80.8 | 80.8 | 80.8 | 80.8 | 80.8 | 80.8 | 80.8 | 80.8 | 80.8 | 80.8 | 80.8 | 80.8
Electricity light duty vehicle (BEV) | ELCLDV | MUSD/Gpkm | 35.0133 | 34.0333 | 33.0533 | 32.0733 | 31.0933 | 30.1133 | 29.1333 | 28.1533 | 27.1733 | 26.1933 | 25.2133 | 24.2333 | 23.2533 | 22.2733 | 21.2933 | 20.3133 | 19.3333 | 18.3533 | 17.3733 | 16.3933 | 15.4133 | 14.4333 | 13.4533 | 12.4733 | 11.4933 | 10.5133 | 9.5333 | 8.5533 | 7.5733 | 6.5933
Hybrid light duty vehicle (PHEV) | HYBLDV | MUSD/Gpkm | 29.3291 | 28.5491 | 27.7691 | 26.9891 | 26.2091 | 25.4291 | 24.6491 | 23.8691 | 23.0891 | 22.3091 | 21.5291 | 20.7491 | 19.9691 | 19.1891 | 18.4091 | 17.6291 | 16.8491 | 16.0691 | 15.2891 | 14.5091 | 13.7291 | 12.9491 | 12.1691 | 11.3891 | 10.6091 | 9.8291 | 9.0491 | 8.2691 | 7.4891 | 6.7091
Hydrogen light duty vehicle (FCEV) | HDGLDV | MUSD/Gpkm | 383.8 | 383.8 | 383.8 | 383.8 | 383.8 | 383.8 | 383.8 | 383.8 | 383.8 | 383.8 | 365.59 | 347.38 | 329.17 | 310.96 | 292.75 | 274.54 | 256.33 | 238.12 | 219.91 | 201.7 | 183.49 | 165.28 | 147.07 | 128.86 | 110.65 | 92.44 | 74.23 | 56.02 | 37.81 | 19.6
Gasoline four wheel drive | GSLFWD | MUSD/Gpkm | 75.75 | 75.75 | 75.75 | 75.75 | 75.75 | 75.75 | 75.75 | 75.75 | 75.75 | 75.75 | 75.75 | 75.75 | 75.75 | 75.75 | 75.75 | 75.75 | 75.75 | 75.75 | 75.75 | 75.75 | 75.75 | 75.75 | 75.75 | 75.75 | 75.75 | 75.75 | 75.75 | 75.75 | 75.75 | 75.75
Diesel four wheel drive | DSLFWD | MUSD/Gpkm | 117.1008 | 117.1008 | 117.1008 | 117.1008 | 117.1008 | 117.1008 | 117.1008 | 117.1008 | 117.1008 | 117.1008 | 117.1008 | 117.1008 | 117.1008 | 117.1008 | 117.1008 | 117.1008 | 117.1008 | 117.1008 | 117.1008 | 117.1008 | 117.1008 | 117.1008 | 117.1008 | 117.1008 | 117.1008 | 117.1008 | 117.1008 | 117.1008 | 117.1008 | 117.1008
Natural gas four wheel drive | NGSFWD | MUSD/Gpkm | 117.8571 | 117.8571 | 117.8571 | 117.8571 | 117.8571 | 117.8571 | 117.8571 | 117.8571 | 117.8571 | 117.8571 | 117.8571 | 117.8571 | 117.8571 | 117.8571 | 117.8571 | 117.8571 | 117.8571 | 117.8571 | 117.8571 | 117.8571 | 117.8571 | 117.8571 | 117.8571 | 117.8571 | 117.8571 | 117.8571 | 117.8571 | 117.8571 | 117.8571 | 117.8571
Electricity four wheel drive (BEV) | ELCFWD | MUSD/Gpkm | 54.8286 | 53.8086 | 52.7886 | 51.7686 | 50.7486 | 49.7286 | 48.7086 | 47.6886 | 46.6686 | 45.6486 | 44.6286 | 43.6086 | 42.5886 | 41.5686 | 40.5486 | 39.5286 | 38.5086 | 37.4886 | 36.4686 | 35.4486 | 34.4286 | 33.4086 | 32.3886 | 31.3686 | 30.3486 | 29.3286 | 28.3086 | 27.2886 | 26.2686 | 25.2486
Hybrid four wheel drive (PHEV) | HYBFWD | MUSD/Gpkm | 40.794 | 40.264 | 39.734 | 39.204 | 38.674 | 38.144 | 37.614 | 37.084 | 36.554 | 36.024 | 35.494 | 34.964 | 34.434 | 33.904 | 33.374 | 32.844 | 32.314 | 31.784 | 31.254 | 30.724 | 30.194 | 29.664 | 29.134 | 28.604 | 28.074 | 27.544 | 27.014 | 26.484 | 25.954 | 25.424
Hydrogen four wheel drive (FCEV) | HDGFWD | MUSD/Gpkm | 441.5143 | 441.5143 | 441.5143 | 441.5143 | 441.5143 | 441.5143 | 441.5143 | 441.5143 | 441.5143 | 441.5143 | 423.2263 | 404.9383 | 386.6503 | 368.3623 | 350.0743 | 331.7863 | 313.4983 | 295.2103 | 276.9223 | 258.6343 | 240.3463 | 222.0583 | 203.7703 | 185.4823 | 167.1943 | 148.9063 | 130.6183 | 112.3303 | 94.0423 | 75.7543
Gasoline motorcycle | GSLMOT | MUSD/Gpkm | 3.8731 | 3.8731 | 3.8731 | 3.8731 | 3.8731 | 3.8731 | 3.8731 | 3.8731 | 3.8731 | 3.8731 | 3.8731 | 3.8731 | 3.8731 | 3.8731 | 3.8731 | 3.8731 | 3.8731 | 3.8731 | 3.8731 | 3.8731 | 3.8731 | 3.8731 | 3.8731 | 3.8731 | 3.8731 | 3.8731 | 3.8731 | 3.8731 | 3.8731 | 3.8731
Diesel motorcycle | DSLMOT | MUSD/Gpkm | 3.8374 | 3.8374 | 3.8374 | 3.8374 | 3.8374 | 3.8374 | 3.8374 | 3.8374 | 3.8374 | 3.8374 | 3.8374 | 3.8374 | 3.8374 | 3.8374 | 3.8374 | 3.8374 | 3.8374 | 3.8374 | 3.8374 | 3.8374 | 3.8374 | 3.8374 | 3.8374 | 3.8374 | 3.8374 | 3.8374 | 3.8374 | 3.8374 | 3.8374 | 3.8374
Natural gas motorcycle | NGSMOT | MUSD/Gpkm | 2.8674 | 2.8674 | 2.8674 | 2.8674 | 2.8674 | 2.8674 | 2.8674 | 2.8674 | 2.8674 | 2.8674 | 2.8674 | 2.8674 | 2.8674 | 2.8674 | 2.8674 | 2.8674 | 2.8674 | 2.8674 | 2.8674 | 2.8674 | 2.8674 | 2.8674 | 2.8674 | 2.8674 | 2.8674 | 2.8674 | 2.8674 | 2.8674 | 2.8674 | 2.8674
Electricity motorcycle | ELCMOT | MUSD/Gpkm | 4.3985 | 4.2985 | 4.1985 | 4.0985 | 3.9985 | 3.8985 | 3.7985 | 3.6985 | 3.5985 | 3.4985 | 3.3985 | 3.2985 | 3.1985 | 3.0985 | 2.9985 | 2.8985 | 2.7985 | 2.6985 | 2.5985 | 2.4985 | 2.3985 | 2.2985 | 2.1985 | 2.0985 | 1.9985 | 1.8985 | 1.7985 | 1.6985 | 1.5985 | 1.4985
Hydrogen motorcycle | HDGMOT | MUSD/Gpkm | 41.0134 | 41.0134 | 41.0134 | 41.0134 | 41.0134 | 41.0134 | 41.0134 | 41.0134 | 41.0134 | 41.0134 | 39.1564 | 37.2994 | 35.4424 | 33.5854 | 31.7284 | 29.8714 | 28.0144 | 26.1574 | 24.3004 | 22.4434 | 20.5864 | 18.7294 | 16.8724 | 15.0154 | 13.1584 | 11.3014 | 9.4444 | 7.5874 | 5.7304 | 3.8734
Gasoline taxi | GSLTAX | MUSD/Gpkm | 1.2448 | 1.2448 | 1.2448 | 1.2448 | 1.2448 | 1.2448 | 1.2448 | 1.2448 | 1.2448 | 1.2448 | 1.2448 | 1.2448 | 1.2448 | 1.2448 | 1.2448 | 1.2448 | 1.2448 | 1.2448 | 1.2448 | 1.2448 | 1.2448 | 1.2448 | 1.2448 | 1.2448 | 1.2448 | 1.2448 | 1.2448 | 1.2448 | 1.2448 | 1.2448
Diesel taxi | DSLTAX | MUSD/Gpkm | 2.8826 | 2.8826 | 2.8826 | 2.8826 | 2.8826 | 2.8826 | 2.8826 | 2.8826 | 2.8826 | 2.8826 | 2.8826 | 2.8826 | 2.8826 | 2.8826 | 2.8826 | 2.8826 | 2.8826 | 2.8826 | 2.8826 | 2.8826 | 2.8826 | 2.8826 | 2.8826 | 2.8826 | 2.8826 | 2.8826 | 2.8826 | 2.8826 | 2.8826 | 2.8826
Natural gas taxi | NGSTAX | MUSD/Gpkm | 6.6202 | 6.6202 | 6.6202 | 6.6202 | 6.6202 | 6.6202 | 6.6202 | 6.6202 | 6.6202 | 6.6202 | 6.6202 | 6.6202 | 6.6202 | 6.6202 | 6.6202 | 6.6202 | 6.6202 | 6.6202 | 6.6202 | 6.6202 | 6.6202 | 6.6202 | 6.6202 | 6.6202 | 6.6202 | 6.6202 | 6.6202 | 6.6202 | 6.6202 | 6.6202
Electricity taxi | ELCTAX | MUSD/Gpkm | 2.2067 | 2.1447 | 2.0827 | 2.0207 | 1.9587 | 1.8967 | 1.8347 | 1.7727 | 1.7107 | 1.6487 | 1.5867 | 1.5247 | 1.4627 | 1.4007 | 1.3387 | 1.2767 | 1.2147 | 1.1527 | 1.0907 | 1.0287 | 0.96672 | 0.90472 | 0.84272 | 0.78072 | 0.71872 | 0.65672 | 0.59472 | 0.53272 | 0.47072 | 0.40872
Hybrid taxi | HYBTAX | MUSD/Gpkm | 1.8442 | 1.7962 | 1.7482 | 1.7002 | 1.6522 | 1.6042 | 1.5562 | 1.5082 | 1.4602 | 1.4122 | 1.3642 | 1.3162 | 1.2682 | 1.2202 | 1.1722 | 1.1242 | 1.0762 | 1.0282 | 0.98023 | 0.93223 | 0.88423 | 0.83623 | 0.78823 | 0.74023 | 0.69223 | 0.64423 | 0.59623 | 0.54823 | 0.50023 | 0.45223
Hydrogen taxi | HDGTAX | MUSD/Gpkm | 24.1891 | 24.1891 | 24.1891 | 24.1891 | 24.1891 | 24.1891 | 24.1891 | 24.1891 | 24.1891 | 24.1891 | 23.0422 | 21.8953 | 20.7484 | 19.6015 | 18.4546 | 17.3077 | 16.1608 | 15.0139 | 13.867 | 12.7201 | 11.5732 | 10.4263 | 9.2794 | 8.1325 | 6.9856 | 5.8387 | 4.6918 | 3.5449 | 2.398 | 1.2511
Gasoline microbus | GSLMIC | MUSD/Gpkm | 0.59794 | 0.59794 | 0.59794 | 0.59794 | 0.59794 | 0.59794 | 0.59794 | 0.59794 | 0.59794 | 0.59794 | 0.59794 | 0.59794 | 0.59794 | 0.59794 | 0.59794 | 0.59794 | 0.59794 | 0.59794 | 0.59794 | 0.59794 | 0.59794 | 0.59794 | 0.59794 | 0.59794 | 0.59794 | 0.59794 | 0.59794 | 0.59794 | 0.59794 | 0.59794
Diesel microbus | DSLMIC | MUSD/Gpkm | 0.49486 | 0.49486 | 0.49486 | 0.49486 | 0.49486 | 0.49486 | 0.49486 | 0.49486 | 0.49486 | 0.49486 | 0.49486 | 0.49486 | 0.49486 | 0.49486 | 0.49486 | 0.49486 | 0.49486 | 0.49486 | 0.49486 | 0.49486 | 0.49486 | 0.49486 | 0.49486 | 0.49486 | 0.49486 | 0.49486 | 0.49486 | 0.49486 | 0.49486 | 0.49486
Natural gas microbus | NGSMIC | MUSD/Gpkm | 6.2382 | 6.2382 | 6.2382 | 6.2382 | 6.2382 | 6.2382 | 6.2382 | 6.2382 | 6.2382 | 6.2382 | 6.2382 | 6.2382 | 6.2382 | 6.2382 | 6.2382 | 6.2382 | 6.2382 | 6.2382 | 6.2382 | 6.2382 | 6.2382 | 6.2382 | 6.2382 | 6.2382 | 6.2382 | 6.2382 | 6.2382 | 6.2382 | 6.2382 | 6.2382
Electricity microbus | ELCMIC | MUSD/Gpkm | 2.4953 | 2.4293 | 2.3633 | 2.2973 | 2.2313 | 2.1653 | 2.0993 | 2.0333 | 1.9673 | 1.9013 | 1.8353 | 1.7693 | 1.7033 | 1.6373 | 1.5713 | 1.5053 | 1.4393 | 1.3733 | 1.3073 | 1.2413 | 1.1753 | 1.1093 | 1.0433 | 0.97729 | 0.91129 | 0.84529 | 0.77929 | 0.71329 | 0.64729 | 0.58129
Hydrogen microbus | HDGMIC | MUSD/Gpkm | 8.484 | 8.484 | 8.484 | 8.484 | 8.484 | 8.484 | 8.484 | 8.484 | 8.484 | 8.484 | 8.0898 | 7.6956 | 7.3014 | 6.9072 | 6.513 | 6.1188 | 5.7246 | 5.3304 | 4.9362 | 4.542 | 4.1478 | 3.7536 | 3.3594 | 2.9652 | 2.571 | 2.1768 | 1.7826 | 1.3884 | 0.9942 | 0.6
Gasoline bus | GSLBUS | MUSD/Gpkm | 0.13827 | 0.13827 | 0.13827 | 0.13827 | 0.13827 | 0.13827 | 0.13827 | 0.13827 | 0.13827 | 0.13827 | 0.13827 | 0.13827 | 0.13827 | 0.13827 | 0.13827 | 0.13827 | 0.13827 | 0.13827 | 0.13827 | 0.13827 | 0.13827 | 0.13827 | 0.13827 | 0.13827 | 0.13827 | 0.13827 | 0.13827 | 0.13827 | 0.13827 | 0.13827
Diesel bus | DSLBUS | MUSD/Gpkm | 0.11443 | 0.11443 | 0.11443 | 0.11443 | 0.11443 | 0.11443 | 0.11443 | 0.11443 | 0.11443 | 0.11443 | 0.11443 | 0.11443 | 0.11443 | 0.11443 | 0.11443 | 0.11443 | 0.11443 | 0.11443 | 0.11443 | 0.11443 | 0.11443 | 0.11443 | 0.11443 | 0.11443 | 0.11443 | 0.11443 | 0.11443 | 0.11443 | 0.11443 | 0.11443
Natural gas bus | NGSBUS | MUSD/Gpkm | 1.4294 | 1.4294 | 1.4294 | 1.4294 | 1.4294 | 1.4294 | 1.4294 | 1.4294 | 1.4294 | 1.4294 | 1.4294 | 1.4294 | 1.4294 | 1.4294 | 1.4294 | 1.4294 | 1.4294 | 1.4294 | 1.4294 | 1.4294 | 1.4294 | 1.4294 | 1.4294 | 1.4294 | 1.4294 | 1.4294 | 1.4294 | 1.4294 | 1.4294 | 1.4294
Electricity bus | ELCBUS | MUSD/Gpkm | 1.3542 | 1.3124 | 1.2706 | 1.2288 | 1.187 | 1.1452 | 1.1034 | 1.0616 | 1.0198 | 0.97799 | 0.93619 | 0.89439 | 0.85259 | 0.81079 | 0.76899 | 0.72719 | 0.68539 | 0.64359 | 0.60179 | 0.55999 | 0.51819 | 0.47639 | 0.43459 | 0.39279 | 0.35099 | 0.30919 | 0.26739 | 0.22559 | 0.18379 | 0.14199
Hydrogen bus | HDGBUS | MUSD/Gpkm | 1.944 | 1.944 | 1.944 | 1.944 | 1.944 | 1.944 | 1.944 | 1.944 | 1.944 | 1.944 | 1.8537 | 1.7634 | 1.6731 | 1.5828 | 1.4925 | 1.4022 | 1.3119 | 1.2216 | 1.1313 | 1.041 | 0.95071 | 0.86041 | 0.77011 | 0.67981 | 0.58951 | 0.49921 | 0.40891 | 0.31861 | 0.22831 | 0.13801
Gasoline truck | GSLTCK | MUSD/Gtkm | 8.0239 | 8.0239 | 8.0239 | 8.0239 | 8.0239 | 8.0239 | 8.0239 | 8.0239 | 8.0239 | 8.0239 | 8.0239 | 8.0239 | 8.0239 | 8.0239 | 8.0239 | 8.0239 | 8.0239 | 8.0239 | 8.0239 | 8.0239 | 8.0239 | 8.0239 | 8.0239 | 8.0239 | 8.0239 | 8.0239 | 8.0239 | 8.0239 | 8.0239 | 8.0239
Diesel truck | DSLTCK | MUSD/Gtkm | 4.1499 | 4.1499 | 4.1499 | 4.1499 | 4.1499 | 4.1499 | 4.1499 | 4.1499 | 4.1499 | 4.1499 | 4.1499 | 4.1499 | 4.1499 | 4.1499 | 4.1499 | 4.1499 | 4.1499 | 4.1499 | 4.1499 | 4.1499 | 4.1499 | 4.1499 | 4.1499 | 4.1499 | 4.1499 | 4.1499 | 4.1499 | 4.1499 | 4.1499 | 4.1499
Natural gas truck | NGSTCK | MUSD/Gtkm | 33.7891 | 33.7891 | 33.7891 | 33.7891 | 33.7891 | 33.7891 | 33.7891 | 33.7891 | 33.7891 | 33.7891 | 33.7891 | 33.7891 | 33.7891 | 33.7891 | 33.7891 | 33.7891 | 33.7891 | 33.7891 | 33.7891 | 33.7891 | 33.7891 | 33.7891 | 33.7891 | 33.7891 | 33.7891 | 33.7891 | 33.7891 | 33.7891 | 33.7891 | 33.7891
Electricity truck | ELCTCK | MUSD/Gtkm | 13.2218 | 13.2218 | 13.2218 | 13.2218 | 13.2218 | 13.2218 | 13.2218 | 13.2218 | 13.2218 | 13.2218 | 12.7688 | 12.3158 | 11.8628 | 11.4098 | 10.9568 | 10.5038 | 10.0508 | 9.5978 | 9.1448 | 8.6918 | 8.2388 | 7.7858 | 7.3328 | 6.8798 | 6.4268 | 5.9738 | 5.5208 | 5.0678 | 4.6148 | 4.1618
Hydrogen truck | HDGTCK | MUSD/Gtkm | 45.9532 | 45.9532 | 45.9532 | 45.9532 | 45.9532 | 45.9532 | 45.9532 | 45.9532 | 45.9532 | 45.9532 | 43.8732 | 41.7932 | 39.7132 | 37.6332 | 35.5532 | 33.4732 | 31.3932 | 29.3132 | 27.2332 | 25.1532 | 23.0732 | 20.9932 | 18.9132 | 16.8332 | 14.7532 | 12.6732 | 10.5932 | 8.5132 | 6.4332 | 4.3532
Gasoline semi-trailer truck | GSLSTT | MUSD/Gtkm | 1.6378 | 1.6378 | 1.6378 | 1.6378 | 1.6378 | 1.6378 | 1.6378 | 1.6378 | 1.6378 | 1.6378 | 1.6378 | 1.6378 | 1.6378 | 1.6378 | 1.6378 | 1.6378 | 1.6378 | 1.6378 | 1.6378 | 1.6378 | 1.6378 | 1.6378 | 1.6378 | 1.6378 | 1.6378 | 1.6378 | 1.6378 | 1.6378 | 1.6378 | 1.6378
Diesel semi-trailer truck | DSLSTT | MUSD/Gtkm | 2.0017 | 2.0017 | 2.0017 | 2.0017 | 2.0017 | 2.0017 | 2.0017 | 2.0017 | 2.0017 | 2.0017 | 2.0017 | 2.0017 | 2.0017 | 2.0017 | 2.0017 | 2.0017 | 2.0017 | 2.0017 | 2.0017 | 2.0017 | 2.0017 | 2.0017 | 2.0017 | 2.0017 | 2.0017 | 2.0017 | 2.0017 | 2.0017 | 2.0017 | 2.0017
Natural gas semi-trailer truck | NGSSTT | MUSD/Gtkm | 5.8624 | 5.8624 | 5.8624 | 5.8624 | 5.8624 | 5.8624 | 5.8624 | 5.8624 | 5.8624 | 5.8624 | 5.8624 | 5.8624 | 5.8624 | 5.8624 | 5.8624 | 5.8624 | 5.8624 | 5.8624 | 5.8624 | 5.8624 | 5.8624 | 5.8624 | 5.8624 | 5.8624 | 5.8624 | 5.8624 | 5.8624 | 5.8624 | 5.8624 | 5.8624
Electricity semi-trailer truck | ELCSTT | MUSD/Gtkm | 6.1806 | 6.1806 | 6.1806 | 6.1806 | 6.1806 | 6.1806 | 6.1806 | 6.1806 | 6.1806 | 6.1806 | 5.9526 | 5.7246 | 5.4966 | 5.2686 | 5.0406 | 4.8126 | 4.5846 | 4.3566 | 4.1286 | 3.9006 | 3.6726 | 3.4446 | 3.2166 | 2.9886 | 2.7606 | 2.5326 | 2.3046 | 2.0766 | 1.8486 | 1.6206
Hydrogen semi-trailer truck | HDGSTT | MUSD/Gtkm | 7.9728 | 7.9728 | 7.9728 | 7.9728 | 7.9728 | 7.9728 | 7.9728 | 7.9728 | 7.9728 | 7.9728 | 7.6568 | 7.3408 | 7.0248 | 6.7088 | 6.3928 | 6.0768 | 5.7608 | 5.4448 | 5.1288 | 4.8128 | 4.4968 | 4.1808 | 3.8648 | 3.5488 | 3.2328 | 2.9168 | 2.6008 | 2.2848 | 1.9688 | 1.6528
Jet fuel airplanes | JETAIR | MUSD/Gpkm | 190.2857 | 190.2857 | 190.2857 | 190.2857 | 190.2857 | 190.2857 | 190.2857 | 190.2857 | 190.2857 | 190.2857 | 190.2857 | 190.2857 | 190.2857 | 190.2857 | 190.2857 | 190.2857 | 190.2857 | 190.2857 | 190.2857 | 190.2857 | 190.2857 | 190.2857 | 190.2857 | 190.2857 | 190.2857 | 190.2857 | 190.2857 | 190.2857 | 190.2857 | 190.2857
Diesel ships | DSLSHP | MUSD/Gtkm | 136.7679 | 136.7679 | 136.7679 | 136.7679 | 136.7679 | 136.7679 | 136.7679 | 136.7679 | 136.7679 | 136.7679 | 136.7679 | 136.7679 | 136.7679 | 136.7679 | 136.7679 | 136.7679 | 136.7679 | 136.7679 | 136.7679 | 136.7679 | 136.7679 | 136.7679 | 136.7679 | 136.7679 | 136.7679 | 136.7679 | 136.7679 | 136.7679 | 136.7679 | 136.7679
Electricity meter | ELCMET | MUSD/Gpkm | 2.1775 | 2.1775 | 2.1775 | 2.1775 | 2.1775 | 2.1775 | 2.1775 | 2.1775 | 2.1775 | 2.1775 | 2.1775 | 2.1775 | 2.1775 | 2.1775 | 2.1775 | 2.1775 | 2.1775 | 2.1775 | 2.1775 | 2.1775 | 2.1775 | 2.1775 | 2.1775 | 2.1775 | 2.1775 | 2.1775 | 2.1775 | 2.1775 | 2.1775 | 2.1775
Natural gas stove | NGSSTV002 | MUSD/PJ | 0 | 0 | 0 | 0 | 0 | 0 | 0 | 0 | 0 | 0 | 0 | 0 | 0 | 0 | 0 | 0 | 0 | 0 | 0 | 0 | 0 | 0 | 0 | 0 | 0 | 0 | 0 | 0 | 0 | 0
Electrical stove | ELCSTV002 | MUSD/PJ | 0 | 0 | 0 | 0 | 0 | 0 | 0 | 0 | 0 | 0 | 0 | 0 | 0 | 0 | 0 | 0 | 0 | 0 | 0 | 0 | 0 | 0 | 0 | 0 | 0 | 0 | 0 | 0 | 0 | 0
LPG stove | LPGSTV002 | MUSD/PJ | 0 | 0 | 0 | 0 | 0 | 0 | 0 | 0 | 0 | 0 | 0 | 0 | 0 | 0 | 0 | 0 | 0 | 0 | 0 | 0 | 0 | 0 | 0 | 0 | 0 | 0 | 0 | 0 | 0 | 0
Natural gas boiler | NGSBOI002 | MUSD/PJ | 0.044394 | 0.044394 | 0.044394 | 0.044394 | 0.044394 | 0.044394 | 0.044394 | 0.044394 | 0.044394 | 0.044394 | 0.044394 | 0.044394 | 0.044394 | 0.044394 | 0.044394 | 0.044394 | 0.044394 | 0.044394 | 0.044394 | 0.044394 | 0.044394 | 0.044394 | 0.044394 | 0.044394 | 0.044394 | 0.044394 | 0.044394 | 0.044394 | 0.044394 | 0.044394
Electricity boiler | ELCBOI002 | MUSD/PJ | 0.19026 | 0.19026 | 0.19026 | 0.19026 | 0.19026 | 0.19026 | 0.19026 | 0.19026 | 0.19026 | 0.19026 | 0.19026 | 0.19026 | 0.19026 | 0.19026 | 0.19026 | 0.19026 | 0.19026 | 0.19026 | 0.19026 | 0.19026 | 0.19026 | 0.19026 | 0.19026 | 0.19026 | 0.19026 | 0.19026 | 0.19026 | 0.19026 | 0.19026 | 0.19026
Low efficiency refrigerator | REFLOW002 | MUSD/PJ | 0 | 0 | 0 | 0 | 0 | 0 | 0 | 0 | 0 | 0 | 0 | 0 | 0 | 0 | 0 | 0 | 0 | 0 | 0 | 0 | 0 | 0 | 0 | 0 | 0 | 0 | 0 | 0 | 0 | 0
High efficiency refrigerator | REFHIG002 | MUSD/PJ | 0 | 0 | 0 | 0 | 0 | 0 | 0 | 0 | 0 | 0 | 0 | 0 | 0 | 0 | 0 | 0 | 0 | 0 | 0 | 0 | 0 | 0 | 0 | 0 | 0 | 0 | 0 | 0 | 0 | 0
Low efficiency ilumination | ILULOW002 | MUSD/PJ | 0 | 0 | 0 | 0 | 0 | 0 | 0 | 0 | 0 | 0 | 0 | 0 | 0 | 0 | 0 | 0 | 0 | 0 | 0 | 0 | 0 | 0 | 0 | 0 | 0 | 0 | 0 | 0 | 0 | 0
High efficiency ilumination | ILUHIG002 | MUSD/PJ | 0 | 0 | 0 | 0 | 0 | 0 | 0 | 0 | 0 | 0 | 0 | 0 | 0 | 0 | 0 | 0 | 0 | 0 | 0 | 0 | 0 | 0 | 0 | 0 | 0 | 0 | 0 | 0 | 0 | 0
Low efficiency air conditioning | AIRLOW002 | MUSD/PJ | 0 | 0 | 0 | 0 | 0 | 0 | 0 | 0 | 0 | 0 | 0 | 0 | 0 | 0 | 0 | 0 | 0 | 0 | 0 | 0 | 0 | 0 | 0 | 0 | 0 | 0 | 0 | 0 | 0 | 0
High efficiency air conditioning | AIRHIG002 | MUSD/PJ | 0 | 0 | 0 | 0 | 0 | 0 | 0 | 0 | 0 | 0 | 0 | 0 | 0 | 0 | 0 | 0 | 0 | 0 | 0 | 0 | 0 | 0 | 0 | 0 | 0 | 0 | 0 | 0 | 0 | 0
Electronics | ELEDEM002 | MUSD/PJ | 0 | 0 | 0 | 0 | 0 | 0 | 0 | 0 | 0 | 0 | 0 | 0 | 0 | 0 | 0 | 0 | 0 | 0 | 0 | 0 | 0 | 0 | 0 | 0 | 0 | 0 | 0 | 0 | 0 | 0
Natural gas technology | NGSTEC | MUSD/Gpkm | 0 | 0 | 0 | 0 | 0 | 0 | 0 | 0 | 0 | 0 | 0 | 0 | 0 | 0 | 0 | 0 | 0 | 0 | 0 | 0 | 0 | 0 | 0 | 0 | 0 | 0 | 0 | 0 | 0 | 0
Wood technology | WOOTEC | MUSD/Gpkm | 0 | 0 | 0 | 0 | 0 | 0 | 0 | 0 | 0 | 0 | 0 | 0 | 0 | 0 | 0 | 0 | 0 | 0 | 0 | 0 | 0 | 0 | 0 | 0 | 0 | 0 | 0 | 0 | 0 | 0
Diesel technology | DSLTEC | MUSD/Gpkm | 0 | 0 | 0 | 0 | 0 | 0 | 0 | 0 | 0 | 0 | 0 | 0 | 0 | 0 | 0 | 0 | 0 | 0 | 0 | 0 | 0 | 0 | 0 | 0 | 0 | 0 | 0 | 0 | 0 | 0
Electricity technology | ELCTEC | MUSD/Gpkm | 0 | 0 | 0 | 0 | 0 | 0 | 0 | 0 | 0 | 0 | 0 | 0 | 0 | 0 | 0 | 0 | 0 | 0 | 0 | 0 | 0 | 0 | 0 | 0 | 0 | 0 | 0 | 0 | 0 | 0
Fuel oil technology | FOLTEC | MUSD/Gpkm | 0 | 0 | 0 | 0 | 0 | 0 | 0 | 0 | 0 | 0 | 0 | 0 | 0 | 0 | 0 | 0 | 0 | 0 | 0 | 0 | 0 | 0 | 0 | 0 | 0 | 0 | 0 | 0 | 0 | 0
Gasoline technology | GSLTEC | MUSD/Gpkm | 0 | 0 | 0 | 0 | 0 | 0 | 0 | 0 | 0 | 0 | 0 | 0 | 0 | 0 | 0 | 0 | 0 | 0 | 0 | 0 | 0 | 0 | 0 | 0 | 0 | 0 | 0 | 0 | 0 | 0
LPG technology | LPGTEC | MUSD/Gpkm | 0 | 0 | 0 | 0 | 0 | 0 | 0 | 0 | 0 | 0 | 0 | 0 | 0 | 0 | 0 | 0 | 0 | 0 | 0 | 0 | 0 | 0 | 0 | 0 | 0 | 0 | 0 | 0 | 0 | 0

## VARIABLE COST
Technology | Code | Unit | 2021 | 2022 | 2023 | 2024 | 2025 | 2026 | 2027 | 2028 | 2029 | 2030 | 2031 | 2032 | 2033 | 2034 | 2035 | 2036 | 2037 | 2038 | 2039 | 2040 | 2041 | 2042 | 2043 | 2044 | 2045 | 2046 | 2047 | 2048 | 2049 | 2050
Coal extraction | MINCOA | MUSD/PJ | 2.8411 | 2.8411 | 2.8411 | 2.8411 | 2.8411 | 2.8411 | 2.8411 | 2.8411 | 2.8411 | 2.8411 | 2.8411 | 2.8411 | 2.8411 | 2.8411 | 2.8411 | 2.8411 | 2.8411 | 2.8411 | 2.8411 | 2.8411 | 2.8411 | 2.8411 | 2.8411 | 2.8411 | 2.8411 | 2.8411 | 2.8411 | 2.8411 | 2.8411 | 2.8411
Crude oil extraction | MINOIL | MUSD/PJ | 1.5689 | 1.5689 | 1.5689 | 1.5689 | 1.5689 | 1.5689 | 1.5689 | 1.5689 | 1.5689 | 1.5689 | 1.5689 | 1.5689 | 1.5689 | 1.5689 | 1.5689 | 1.5689 | 1.5689 | 1.5689 | 1.5689 | 1.5689 | 1.5689 | 1.5689 | 1.5689 | 1.5689 | 1.5689 | 1.5689 | 1.5689 | 1.5689 | 1.5689 | 1.5689
Natural gas extraction | MINNGS | MUSD/PJ | 4.2 | 4.2 | 4.2 | 4.2 | 4.2 | 4.2 | 4.2 | 4.2 | 4.2 | 4.2 | 4.2 | 4.2 | 4.2 | 4.2 | 4.2 | 4.2 | 4.2 | 4.2 | 4.2 | 4.2 | 4.2 | 4.2 | 4.2 | 4.2 | 4.2 | 4.2 | 4.2 | 4.2 | 4.2 | 4.2
Bagasse production | MINBAG | MUSD/PJ | 2.55 | 2.55 | 2.55 | 2.55 | 2.55 | 2.55 | 2.55 | 2.55 | 2.55 | 2.55 | 2.55 | 2.55 | 2.55 | 2.55 | 2.55 | 2.55 | 2.55 | 2.55 | 2.55 | 2.55 | 2.55 | 2.55 | 2.55 | 2.55 | 2.55 | 2.55 | 2.55 | 2.55 | 2.55 | 2.55
Sugarcane dedicated production (bioethanol) | MINSGC | MUSD/PJ | 5.7 | 5.7 | 5.7 | 5.7 | 5.7 | 5.7 | 5.7 | 5.7 | 5.7 | 5.7 | 5.7 | 5.7 | 5.7 | 5.7 | 5.7 | 5.7 | 5.7 | 5.7 | 5.7 | 5.7 | 5.7 | 5.7 | 5.7 | 5.7 | 5.7 | 5.7 | 5.7 | 5.7 | 5.7 | 5.7
Oilpalm dedicated production (biodiesel) | MINOPL | MUSD/PJ | 10.5 | 10.5 | 10.5 | 10.5 | 10.5 | 10.5 | 10.5 | 10.5 | 10.5 | 10.5 | 10.5 | 10.5 | 10.5 | 10.5 | 10.5 | 10.5 | 10.5 | 10.5 | 10.5 | 10.5 | 10.5 | 10.5 | 10.5 | 10.5 | 10.5 | 10.5 | 10.5 | 10.5 | 10.5 | 10.5
Wood extraction | MINWOO | MUSD/PJ | 3.66 | 3.66 | 3.66 | 3.66 | 3.66 | 3.66 | 3.66 | 3.66 | 3.66 | 3.66 | 3.66 | 3.66 | 3.66 | 3.66 | 3.66 | 3.66 | 3.66 | 3.66 | 3.66 | 3.66 | 3.66 | 3.66 | 3.66 | 3.66 | 3.66 | 3.66 | 3.66 | 3.66 | 3.66 | 3.66
Agriculture and forestry residues production | MINAFR | MUSD/PJ | 1.7 | 1.7 | 1.7 | 1.7 | 1.7 | 1.7 | 1.7 | 1.7 | 1.7 | 1.7 | 1.7 | 1.7 | 1.7 | 1.7 | 1.7 | 1.7 | 1.7 | 1.7 | 1.7 | 1.7 | 1.7 | 1.7 | 1.7 | 1.7 | 1.7 | 1.7 | 1.7 | 1.7 | 1.7 | 1.7
Hydro potential (dam) | MINDAM | MUSD/PJ | 0 | 0 | 0 | 0 | 0 | 0 | 0 | 0 | 0 | 0 | 0 | 0 | 0 | 0 | 0 | 0 | 0 | 0 | 0 | 0 | 0 | 0 | 0 | 0 | 0 | 0 | 0 | 0 | 0 | 0
Hydro potential (run of river) | MINROR | MUSD/PJ | 0 | 0 | 0 | 0 | 0 | 0 | 0 | 0 | 0 | 0 | 0 | 0 | 0 | 0 | 0 | 0 | 0 | 0 | 0 | 0 | 0 | 0 | 0 | 0 | 0 | 0 | 0 | 0 | 0 | 0
Geothermal resources | MINGEO | MUSD/PJ | 0 | 0 | 0 | 0 | 0 | 0 | 0 | 0 | 0 | 0 | 0 | 0 | 0 | 0 | 0 | 0 | 0 | 0 | 0 | 0 | 0 | 0 | 0 | 0 | 0 | 0 | 0 | 0 | 0 | 0
Uranium production | MINURN | MUSD/PJ | 0.3431 | 0.3431 | 0.3431 | 0.3431 | 0.3431 | 0.3431 | 0.3431 | 0.3431 | 0.3431 | 0.3431 | 0.3431 | 0.3431 | 0.3431 | 0.3431 | 0.3431 | 0.3431 | 0.3431 | 0.3431 | 0.3431 | 0.3431 | 0.3431 | 0.3431 | 0.3431 | 0.3431 | 0.3431 | 0.3431 | 0.3431 | 0.3431 | 0.3431 | 0.3431
Solar PV potential | MINSOL | MUSD/PJ | 0 | 0 | 0 | 0 | 0 | 0 | 0 | 0 | 0 | 0 | 0 | 0 | 0 | 0 | 0 | 0 | 0 | 0 | 0 | 0 | 0 | 0 | 0 | 0 | 0 | 0 | 0 | 0 | 0 | 0
Solar CPS potential | MINCSP | MUSD/PJ | 0 | 0 | 0 | 0 | 0 | 0 | 0 | 0 | 0 | 0 | 0 | 0 | 0 | 0 | 0 | 0 | 0 | 0 | 0 | 0 | 0 | 0 | 0 | 0 | 0 | 0 | 0 | 0 | 0 | 0
Onshore wind potential | MINONW | MUSD/PJ | 0 | 0 | 0 | 0 | 0 | 0 | 0 | 0 | 0 | 0 | 0 | 0 | 0 | 0 | 0 | 0 | 0 | 0 | 0 | 0 | 0 | 0 | 0 | 0 | 0 | 0 | 0 | 0 | 0 | 0
Offshore wind potential | MINOFW | MUSD/PJ | 0 | 0 | 0 | 0 | 0 | 0 | 0 | 0 | 0 | 0 | 0 | 0 | 0 | 0 | 0 | 0 | 0 | 0 | 0 | 0 | 0 | 0 | 0 | 0 | 0 | 0 | 0 | 0 | 0 | 0
Crude oil imports | IMPOIL | MUSD/PJ | 9.4056 | 13.3029 | 11.6802 | 11.1382 | 11.6795 | 11.9341 | 12.2308 | 12.5177 | 12.7074 | 12.8951 | 13.1492 | 13.3771 | 13.5476 | 13.683 | 13.8098 | 13.9753 | 14.1581 | 14.1992 | 14.3809 | 14.5626 | 14.7443 | 14.926 | 15.1077 | 15.2894 | 15.4711 | 15.6528 | 15.8345 | 16.0162 | 16.1978 | 16.3795
Natural gas imports (LNG) | IMPLNG | MUSD/PJ | 4.4753 | 9.2172 | 7.8489 | 7.3156 | 6.9836 | 6.9454 | 7.1919 | 7.6563 | 8.1487 | 8.5685 | 8.9606 | 9.284 | 9.6031 | 9.8721 | 10.0661 | 10.2846 | 10.5338 | 10.6993 | 11.0107 | 11.3222 | 11.6337 | 11.9451 | 12.2566 | 12.568 | 12.8795 | 13.1909 | 13.5024 | 13.8138 | 14.1253 | 14.4367
LPG imports | IMPLPG | MUSD/PJ | 12.037 | 22.1565 | 19.4538 | 17.9948 | 18.3574 | 18.7839 | 19.487 | 20.4177 | 21.3852 | 22.3096 | 23.3821 | 24.3861 | 25.317 | 26.2348 | 27.017 | 27.8061 | 28.638 | 28.8334 | 29.7543 | 30.6752 | 31.5961 | 32.517 | 33.4379 | 34.3588 | 35.2797 | 36.2006 | 37.1215 | 38.0424 | 38.9633 | 39.8842
Diesel imports | IMPDSL | MUSD/PJ | 8.6738 | 9.6237 | 8.3482 | 7.5884 | 7.7513 | 7.902 | 8.076 | 8.268 | 8.4684 | 8.6628 | 8.8596 | 9.0744 | 9.2943 | 9.5177 | 9.7461 | 9.9823 | 10.2243 | 10.1864 | 10.4035 | 10.6205 | 10.8376 | 11.0546 | 11.2717 | 11.4887 | 11.7058 | 11.9228 | 12.1399 | 12.3569 | 12.574 | 12.791
Gasoline imports | IMPGSL | MUSD/PJ | 10.0946 | 11.6816 | 10.1541 | 9.2055 | 9.3546 | 9.5753 | 9.9032 | 10.2609 | 10.6247 | 11.0414 | 11.61 | 12.1143 | 12.4899 | 12.8685 | 13.2291 | 13.6047 | 13.9981 | 14.0817 | 14.5033 | 14.925 | 15.3467 | 15.7684 | 16.1901 | 16.6118 | 17.0334 | 17.4551 | 17.8768 | 18.2985 | 18.7202 | 19.1418
Jet Fuel/Kerosene imports | IMPJET | MUSD/PJ | 13.9817 | 21.6004 | 19.1691 | 18.4555 | 19.5838 | 20.1961 | 21.0277 | 21.9337 | 22.7531 | 23.3927 | 24.2832 | 25.3101 | 26.0829 | 26.8683 | 27.6876 | 28.5596 | 29.6047 | 29.4571 | 30.3037 | 31.1503 | 31.9969 | 32.8434 | 33.69 | 34.5366 | 35.3832 | 36.2298 | 37.0764 | 37.923 | 38.7695 | 39.6161
Fuel oil imports | IMPFOL | MUSD/PJ | 8.4318 | 12.0624 | 10.7448 | 10.3029 | 10.9635 | 11.3802 | 11.9217 | 12.4636 | 12.8834 | 13.2739 | 13.759 | 14.2378 | 14.6646 | 15.0654 | 15.4338 | 15.7835 | 16.1505 | 16.2427 | 16.6586 | 17.0745 | 17.4904 | 17.9063 | 18.3222 | 18.7381 | 19.154 | 19.5699 | 19.9858 | 20.4017 | 20.8176 | 21.2335
Coal power plant | PWRCOA | MUSD/PJ | 2.2222 | 2.2222 | 2.2222 | 2.2222 | 2.2222 | 2.2222 | 2.2222 | 2.2222 | 1.9444 | 1.9444 | 1.9444 | 1.9444 | 1.9444 | 1.9444 | 1.9444 | 1.9444 | 1.9444 | 1.9444 | 1.9444 | 1.9444 | 1.9444 | 1.9444 | 1.9444 | 1.9444 | 1.9444 | 1.9444 | 1.9444 | 1.9444 | 1.9444 | 1.9444
Coal power plant + CCS | PWRCOACCS | MUSD/PJ | 4.1667 | 4.1667 | 4.1667 | 4.1667 | 4.1667 | 4.1667 | 3.8889 | 3.8889 | 3.8889 | 3.8889 | 3.8889 | 3.8889 | 3.8889 | 3.8889 | 3.8889 | 3.8889 | 3.8889 | 3.6111 | 3.6111 | 3.6111 | 3.6111 | 3.6111 | 3.6111 | 3.6111 | 3.6111 | 3.6111 | 3.6111 | 3.6111 | 3.6111 | 3.6111
Natural gas power plant | PWRNGS | MUSD/PJ | 0.55556 | 0.55556 | 0.55556 | 0.55556 | 0.55556 | 0.55556 | 0.55556 | 0.55556 | 0.55556 | 0.55556 | 0.55556 | 0.55556 | 0.55556 | 0.55556 | 0.55556 | 0.55556 | 0.55556 | 0.55556 | 0.55556 | 0.55556 | 0.55556 | 0.55556 | 0.55556 | 0.55556 | 0.55556 | 0.55556 | 0.55556 | 0.55556 | 0.55556 | 0.55556
Natural gas power plant + CCS | PWRNGSCCS | MUSD/PJ | 1.6667 | 1.6667 | 1.6667 | 1.6667 | 1.6667 | 1.6667 | 1.6667 | 1.6667 | 1.6667 | 1.6667 | 1.6667 | 1.6667 | 1.6667 | 1.6667 | 1.6667 | 1.6667 | 1.6667 | 1.6667 | 1.6667 | 1.6667 | 1.6667 | 1.6667 | 1.6667 | 1.6667 | 1.6667 | 1.6667 | 1.6667 | 1.6667 | 1.6667 | 1.6667
Biomass power plant (wood) | PWRWOO | MUSD/PJ | 1.6111 | 1.6111 | 1.6111 | 1.6111 | 1.6111 | 1.6111 | 1.6111 | 1.6111 | 1.6111 | 1.6111 | 1.6111 | 1.6111 | 1.6111 | 1.6111 | 1.6111 | 1.6111 | 1.6111 | 1.6111 | 1.6111 | 1.6111 | 1.6111 | 1.6111 | 1.6111 | 1.6111 | 1.6111 | 1.6111 | 1.6111 | 1.6111 | 1.6111 | 1.6111
Biomass power plant + CCS (wood) | PWRWOOCCS | MUSD/PJ | 3.1417 | 3.1417 | 3.1417 | 3.1417 | 3.1417 | 3.1417 | 3.1417 | 3.1417 | 3.1417 | 3.1417 | 3.1417 | 3.1417 | 3.1417 | 3.1417 | 3.1417 | 3.1417 | 3.1417 | 3.1417 | 3.1417 | 3.1417 | 3.1417 | 3.1417 | 3.1417 | 3.1417 | 3.1417 | 3.1417 | 3.1417 | 3.1417 | 3.1417 | 3.1417
Biomass power plant (agriculture and forestry residues) | PWRAFR | MUSD/PJ | 1.6111 | 1.6111 | 1.6111 | 1.6111 | 1.6111 | 1.6111 | 1.6111 | 1.6111 | 1.6111 | 1.6111 | 1.6111 | 1.6111 | 1.6111 | 1.6111 | 1.6111 | 1.6111 | 1.6111 | 1.6111 | 1.6111 | 1.6111 | 1.6111 | 1.6111 | 1.6111 | 1.6111 | 1.6111 | 1.6111 | 1.6111 | 1.6111 | 1.6111 | 1.6111
Biomass power plant + CCS (agriculture and forestry residues) | PWRAFRCCS | MUSD/PJ | 3.1417 | 3.1417 | 3.1417 | 3.1417 | 3.1417 | 3.1417 | 3.1417 | 3.1417 | 3.1417 | 3.1417 | 3.1417 | 3.1417 | 3.1417 | 3.1417 | 3.1417 | 3.1417 | 3.1417 | 3.1417 | 3.1417 | 3.1417 | 3.1417 | 3.1417 | 3.1417 | 3.1417 | 3.1417 | 3.1417 | 3.1417 | 3.1417 | 3.1417 | 3.1417
Hydro power plant (dam) | PWRDAM | MUSD/PJ | 0 | 0 | 0 | 0 | 0 | 0 | 0 | 0 | 0 | 0 | 0 | 0 | 0 | 0 | 0 | 0 | 0 | 0 | 0 | 0 | 0 | 0 | 0 | 0 | 0 | 0 | 0 | 0 | 0 | 0
Hydro power plant (run-of-river) | PWRROR | MUSD/PJ | 0 | 0 | 0 | 0 | 0 | 0 | 0 | 0 | 0 | 0 | 0 | 0 | 0 | 0 | 0 | 0 | 0 | 0 | 0 | 0 | 0 | 0 | 0 | 0 | 0 | 0 | 0 | 0 | 0 | 0
Geothermal power plant | PWRGEO | MUSD/PJ | 0 | 0 | 0 | 0 | 0 | 0 | 0 | 0 | 0 | 0 | 0 | 0 | 0 | 0 | 0 | 0 | 0 | 0 | 0 | 0 | 0 | 0 | 0 | 0 | 0 | 0 | 0 | 0 | 0 | 0
Nuclear power plant (SMR) | PWRNUC | MUSD/PJ | bar: 2021 to 2050
Solar PV Utility | PWRSOL | MUSD/PJ | 0 | 0 | 0 | 0 | 0 | 0 | 0 | 0 | 0 | 0 | 0 | 0 | 0 | 0 | 0 | 0 | 0 | 0 | 0 | 0 | 0 | 0 | 0 | 0 | 0 | 0 | 0 | 0 | 0 | 0
Solar PV utility + battery system | PWRSOLBAT | MUSD/PJ | 0 | 0 | 0 | 0 | 0 | 0 | 0 | 0 | 0 | 0 | 0 | 0 | 0 | 0 | 0 | 0 | 0 | 0 | 0 | 0 | 0 | 0 | 0 | 0 | 0 | 0 | 0 | 0 | 0 | 0
CSP power plant | PWRCSP | MUSD/PJ | 0.97222 | 0.80833 | 0.80833 | 0.80833 | 0.80833 | 0.80833 | 0.80833 | 0.80833 | 0.80833 | 0.80833 | 0.80833 | 0.80833 | 0.80833 | 0.80833 | 0.80833 | 0.80833 | 0.80833 | 0.80833 | 0.80833 | 0.80833 | 0.80833 | 0.80833 | 0.80833 | 0.80833 | 0.80833 | 0.80833 | 0.80833 | 0.80833 | 0.80833 | 0.80833
Onshore wind power plant | PWRONW | MUSD/PJ | 0 | 0 | 0 | 0 | 0 | 0 | 0 | 0 | 0 | 0 | 0 | 0 | 0 | 0 | 0 | 0 | 0 | 0 | 0 | 0 | 0 | 0 | 0 | 0 | 0 | 0 | 0 | 0 | 0 | 0
Offshore wind power plant | PWROFW | MUSD/PJ | 0 | 0 | 0 | 0 | 0 | 0 | 0 | 0 | 0 | 0 | 0 | 0 | 0 | 0 | 0 | 0 | 0 | 0 | 0 | 0 | 0 | 0 | 0 | 0 | 0 | 0 | 0 | 0 | 0 | 0
Refinery | UPSREF | MUSD/PJ | 0.71775 | 0.71775 | 0.71775 | 0.71775 | 0.71775 | 0.71775 | 0.71775 | 0.71775 | 0.71775 | 0.71775 | 0.71775 | 0.71775 | 0.71775 | 0.71775 | 0.71775 | 0.71775 | 0.71775 | 0.71775 | 0.71775 | 0.71775 | 0.71775 | 0.71775 | 0.71775 | 0.71775 | 0.71775 | 0.71775 | 0.71775 | 0.71775 | 0.71775 | 0.71775
LPG plant | UPSLPG | MUSD/PJ | 0.67 | 0.67 | 0.67 | 0.67 | 0.67 | 0.67 | 0.67 | 0.67 | 0.67 | 0.67 | 0.67 | 0.67 | 0.67 | 0.67 | 0.67 | 0.67 | 0.67 | 0.67 | 0.67 | 0.67 | 0.67 | 0.67 | 0.67 | 0.67 | 0.67 | 0.67 | 0.67 | 0.67 | 0.67 | 0.67
Destillery | UPSDET | MUSD/PJ | 0 | 0 | 0 | 0 | 0 | 0 | 0 | 0 | 0 | 0 | 0 | 0 | 0 | 0 | 0 | 0 | 0 | 0 | 0 | 0 | 0 | 0 | 0 | 0 | 0 | 0 | 0 | 0 | 0 | 0
Biodiesel plant | UPSBDL | MUSD/PJ | 0 | 0 | 0 | 0 | 0 | 0 | 0 | 0 | 0 | 0 | 0 | 0 | 0 | 0 | 0 | 0 | 0 | 0 | 0 | 0 | 0 | 0 | 0 | 0 | 0 | 0 | 0 | 0 | 0 | 0
Steam Methane Reforming plant | UPSSMR | MUSD/PJ | 0 | 0 | 0 | 0 | 0 | 0 | 0 | 0 | 0 | 0 | 0 | 0 | 0 | 0 | 0 | 0 | 0 | 0 | 0 | 0 | 0 | 0 | 0 | 0 | 0 | 0 | 0 | 0 | 0 | 0
Steam Methane Reforming plant + CCS | UPSSMRCCS | MUSD/PJ | 0 | 0 | 0 | 0 | 0 | 0 | 0 | 0 | 0 | 0 | 0 | 0 | 0 | 0 | 0 | 0 | 0 | 0 | 0 | 0 | 0 | 0 | 0 | 0 | 0 | 0 | 0 | 0 | 0 | 0
ALK Electrolyzer | UPSALK | MUSD/PJ | 0 | 0 | 0 | 0 | 0 | 0 | 0 | 0 | 0 | 0 | 0 | 0 | 0 | 0 | 0 | 0 | 0 | 0 | 0 | 0 | 0 | 0 | 0 | 0 | 0 | 0 | 0 | 0 | 0 | 0
PEM Electrolizer | UPSPEM | MUSD/PJ | 0 | 0 | 0 | 0 | 0 | 0 | 0 | 0 | 0 | 0 | 0 | 0 | 0 | 0 | 0 | 0 | 0 | 0 | 0 | 0 | 0 | 0 | 0 | 0 | 0 | 0 | 0 | 0 | 0 | 0
Regasification Plant | UPSREG | MUSD/PJ | 0 | 0 | 0 | 0 | 0 | 0 | 0 | 0 | 0 | 0 | 0 | 0 | 0 | 0 | 0 | 0 | 0 | 0 | 0 | 0 | 0 | 0 | 0 | 0 | 0 | 0 | 0 | 0 | 0 | 0
Blending gasoline-bioethanol | UPSBGB | MUSD/PJ | 0 | 0 | 0 | 0 | 0 | 0 | 0 | 0 | 0 | 0 | 0 | 0 | 0 | 0 | 0 | 0 | 0 | 0 | 0 | 0 | 0 | 0 | 0 | 0 | 0 | 0 | 0 | 0 | 0 | 0
Blending diesel-biodiesel | UPSBDB | MUSD/PJ | 0 | 0 | 0 | 0 | 0 | 0 | 0 | 0 | 0 | 0 | 0 | 0 | 0 | 0 | 0 | 0 | 0 | 0 | 0 | 0 | 0 | 0 | 0 | 0 | 0 | 0 | 0 | 0 | 0 | 0
Distributed PV network | PWRMCG | MUSD/PJ | 0 | 0 | 0 | 0 | 0 | 0 | 0 | 0 | 0 | 0 | 0 | 0 | 0 | 0 | 0 | 0 | 0 | 0 | 0 | 0 | 0 | 0 | 0 | 0 | 0 | 0 | 0 | 0 | 0 | 0
Individual photovoltaic solution (Rooftop PV) | PWRRTP | MUSD/PJ | 0 | 0 | 0 | 0 | 0 | 0 | 0 | 0 | 0 | 0 | 0 | 0 | 0 | 0 | 0 | 0 | 0 | 0 | 0 | 0 | 0 | 0 | 0 | 0 | 0 | 0 | 0 | 0 | 0 | 0
Diesel plant standalone | PWRSTD | MUSD/PJ | 0 | 0 | 0 | 0 | 0 | 0 | 0 | 0 | 0 | 0 | 0 | 0 | 0 | 0 | 0 | 0 | 0 | 0 | 0 | 0 | 0 | 0 | 0 | 0 | 0 | 0 | 0 | 0 | 0 | 0
Transmission electricity technology | PWRTRN | MUSD/PJ | 0 | 0 | 0 | 0 | 0 | 0 | 0 | 0 | 0 | 0 | 0 | 0 | 0 | 0 | 0 | 0 | 0 | 0 | 0 | 0 | 0 | 0 | 0 | 0 | 0 | 0 | 0 | 0 | 0 | 0
Distribution electricity technology | PWRDST | MUSD/PJ | 0 | 0 | 0 | 0 | 0 | 0 | 0 | 0 | 0 | 0 | 0 | 0 | 0 | 0 | 0 | 0 | 0 | 0 | 0 | 0 | 0 | 0 | 0 | 0 | 0 | 0 | 0 | 0 | 0 | 0
Recharging station | PWRRST | MUSD/PJ | 0 | 0 | 0 | 0 | 0 | 0 | 0 | 0 | 0 | 0 | 0 | 0 | 0 | 0 | 0 | 0 | 0 | 0 | 0 | 0 | 0 | 0 | 0 | 0 | 0 | 0 | 0 | 0 | 0 | 0
H2 Refuelling station | HDGRST | MUSD/PJ | 0 | 0 | 0 | 0 | 0 | 0 | 0 | 0 | 0 | 0 | 0 | 0 | 0 | 0 | 0 | 0 | 0 | 0 | 0 | 0 | 0 | 0 | 0 | 0 | 0 | 0 | 0 | 0 | 0 | 0
Bio-blended gasoline transport and distribution | BBGDST | MUSD/PJ | 0 | 0 | 0 | 0 | 0 | 0 | 0 | 0 | 0 | 0 | 0 | 0 | 0 | 0 | 0 | 0 | 0 | 0 | 0 | 0 | 0 | 0 | 0 | 0 | 0 | 0 | 0 | 0 | 0 | 0
Bio-blended diesel transport and distribution | BBDDST | MUSD/PJ | 0 | 0 | 0 | 0 | 0 | 0 | 0 | 0 | 0 | 0 | 0 | 0 | 0 | 0 | 0 | 0 | 0 | 0 | 0 | 0 | 0 | 0 | 0 | 0 | 0 | 0 | 0 | 0 | 0 | 0
Natural gas transport and distribution | NGSTRN | MUSD/PJ | 0 | 0 | 0 | 0 | 0 | 0 | 0 | 0 | 0 | 0 | 0 | 0 | 0 | 0 | 0 | 0 | 0 | 0 | 0 | 0 | 0 | 0 | 0 | 0 | 0 | 0 | 0 | 0 | 0 | 0
LPG transport and distribution | LPGDST | MUSD/PJ | 0 | 0 | 0 | 0 | 0 | 0 | 0 | 0 | 0 | 0 | 0 | 0 | 0 | 0 | 0 | 0 | 0 | 0 | 0 | 0 | 0 | 0 | 0 | 0 | 0 | 0 | 0 | 0 | 0 | 0
Coal transport and distribution | COADST | MUSD/PJ | 0 | 0 | 0 | 0 | 0 | 0 | 0 | 0 | 0 | 0 | 0 | 0 | 0 | 0 | 0 | 0 | 0 | 0 | 0 | 0 | 0 | 0 | 0 | 0 | 0 | 0 | 0 | 0 | 0 | 0
Hydrogen pipeline | HDGTRN | MUSD/PJ | 0 | 0 | 0 | 0 | 0 | 0 | 0 | 0 | 0 | 0 | 0 | 0 | 0 | 0 | 0 | 0 | 0 | 0 | 0 | 0 | 0 | 0 | 0 | 0 | 0 | 0 | 0 | 0 | 0 | 0
Hydrogen transport by road | HDGDST | MUSD/PJ | 0 | 0 | 0 | 0 | 0 | 0 | 0 | 0 | 0 | 0 | 0 | 0 | 0 | 0 | 0 | 0 | 0 | 0 | 0 | 0 | 0 | 0 | 0 | 0 | 0 | 0 | 0 | 0 | 0 | 0
Biomass furnace | BAGFUR | MUSD/PJ | 0.46944 | 0.46944 | 0.46944 | 0.46944 | 0.46944 | 0.46944 | 0.46944 | 0.46944 | 0.46944 | 0.46944 | 0.46944 | 0.46944 | 0.46944 | 0.46944 | 0.46944 | 0.46944 | 0.46944 | 0.46944 | 0.46944 | 0.46944 | 0.46944 | 0.46944 | 0.46944 | 0.46944 | 0.46944 | 0.46944 | 0.46944 | 0.46944 | 0.46944 | 0.46944
Biomass furnace + CCS | BAGFURCCS | MUSD/PJ | 2 | 2 | 2 | 2 | 2 | 2 | 2 | 2 | 2 | 2 | 2 | 2 | 2 | 2 | 2 | 2 | 2 | 2 | 2 | 2 | 2 | 2 | 2 | 2 | 2 | 2 | 2 | 2 | 2 | 2
Coal furnace | COAFUR | MUSD/PJ | 0.46944 | 0.46944 | 0.46944 | 0.46944 | 0.46944 | 0.46944 | 0.46944 | 0.46944 | 0.46944 | 0.46944 | 0.46944 | 0.46944 | 0.46944 | 0.46944 | 0.46944 | 0.46944 | 0.46944 | 0.46944 | 0.46944 | 0.46944 | 0.46944 | 0.46944 | 0.46944 | 0.46944 | 0.46944 | 0.46944 | 0.46944 | 0.46944 | 0.46944 | 0.46944
Coal furnace + CCS | COAFURCCS | MUSD/PJ | 2.4139 | 2.4139 | 2.4139 | 2.4139 | 2.4139 | 2.4139 | 2.1361 | 2.1361 | 2.4139 | 2.4139 | 2.4139 | 2.4139 | 2.4139 | 2.4139 | 2.4139 | 2.4139 | 2.4139 | 2.1361 | 2.1361 | 2.1361 | 2.1361 | 2.1361 | 2.1361 | 2.1361 | 2.1361 | 2.1361 | 2.1361 | 2.1361 | 2.1361 | 2.1361
Natural gas furnace | NGSFUR | MUSD/PJ | 0.14722 | 0.14722 | 0.14722 | 0.14722 | 0.14722 | 0.14722 | 0.14722 | 0.14722 | 0.14722 | 0.14722 | 0.14722 | 0.14722 | 0.14722 | 0.14722 | 0.14722 | 0.14722 | 0.14722 | 0.14722 | 0.14722 | 0.14722 | 0.14722 | 0.14722 | 0.14722 | 0.14722 | 0.14722 | 0.14722 | 0.14722 | 0.14722 | 0.14722 | 0.14722
Natural gas furnace + CCS | NGSFURCCS | MUSD/PJ | 1.2583 | 1.2583 | 1.2583 | 1.2583 | 1.2583 | 1.2583 | 1.2583 | 1.2583 | 1.2583 | 1.2583 | 1.2583 | 1.2583 | 1.2583 | 1.2583 | 1.2583 | 1.2583 | 1.2583 | 1.2583 | 1.2583 | 1.2583 | 1.2583 | 1.2583 | 1.2583 | 1.2583 | 1.2583 | 1.2583 | 1.2583 | 1.2583 | 1.2583 | 1.2583
Electricity furnace | ELCFUR | MUSD/PJ | 0.16667 | 0.16667 | 0.16667 | 0.16667 | 0.16667 | 0.16667 | 0.16667 | 0.16667 | 0.16667 | 0.16667 | 0.16667 | 0.16667 | 0.16667 | 0.16667 | 0.16667 | 0.16667 | 0.16667 | 0.16667 | 0.16667 | 0.16667 | 0.16667 | 0.16667 | 0.16667 | 0.16667 | 0.16667 | 0.16667 | 0.16667 | 0.16667 | 0.16667 | 0.16667
Hydrogen furnace | HDGFUR | MUSD/PJ | 0 | 0 | 0 | 0 | 0 | 0 | 0 | 0 | 0 | 0 | 0 | 0 | 0 | 0 | 0 | 0 | 0 | 0 | 0 | 0 | 0 | 0 | 0 | 0 | 0 | 0 | 0 | 0 | 0 | 0
Biomass boiler | BAGBOI | MUSD/PJ | 0.46944 | 0.46944 | 0.46944 | 0.46944 | 0.46944 | 0.46944 | 0.46944 | 0.46944 | 0.46944 | 0.46944 | 0.46944 | 0.46944 | 0.46944 | 0.46944 | 0.46944 | 0.46944 | 0.46944 | 0.46944 | 0.46944 | 0.46944 | 0.46944 | 0.46944 | 0.46944 | 0.46944 | 0.46944 | 0.46944 | 0.46944 | 0.46944 | 0.46944 | 0.46944
Biomass boiler + CCS | BAGBOICCS | MUSD/PJ | 2 | 2 | 2 | 2 | 2 | 2 | 2 | 2 | 2 | 2 | 2 | 2 | 2 | 2 | 2 | 2 | 2 | 2 | 2 | 2 | 2 | 2 | 2 | 2 | 2 | 2 | 2 | 2 | 2 | 2
Coal boiler | COABOI | MUSD/PJ | 0.46944 | 0.46944 | 0.46944 | 0.46944 | 0.46944 | 0.46944 | 0.46944 | 0.46944 | 0.46944 | 0.46944 | 0.46944 | 0.46944 | 0.46944 | 0.46944 | 0.46944 | 0.46944 | 0.46944 | 0.46944 | 0.46944 | 0.46944 | 0.46944 | 0.46944 | 0.46944 | 0.46944 | 0.46944 | 0.46944 | 0.46944 | 0.46944 | 0.46944 | 0.46944
Coal boiler + CCS | COABOICCS | MUSD/PJ | 2.4139 | 2.4139 | 2.4139 | 2.4139 | 2.4139 | 2.4139 | 2.1361 | 2.1361 | 2.4139 | 2.4139 | 2.4139 | 2.4139 | 2.4139 | 2.4139 | 2.4139 | 2.4139 | 2.4139 | 2.1361 | 2.1361 | 2.1361 | 2.1361 | 2.1361 | 2.1361 | 2.1361 | 2.1361 | 2.1361 | 2.1361 | 2.1361 | 2.1361 | 2.1361
Natural gas boiler | NGSBOI | MUSD/PJ | 0.14722 | 0.14722 | 0.14722 | 0.14722 | 0.14722 | 0.14722 | 0.14722 | 0.14722 | 0.14722 | 0.14722 | 0.14722 | 0.14722 | 0.14722 | 0.14722 | 0.14722 | 0.14722 | 0.14722 | 0.14722 | 0.14722 | 0.14722 | 0.14722 | 0.14722 | 0.14722 | 0.14722 | 0.14722 | 0.14722 | 0.14722 | 0.14722 | 0.14722 | 0.14722
Natural gas boiler + CCS | NGSBOICCS | MUSD/PJ | 1.2583 | 1.2583 | 1.2583 | 1.2583 | 1.2583 | 1.2583 | 1.2583 | 1.2583 | 1.2583 | 1.2583 | 1.2583 | 1.2583 | 1.2583 | 1.2583 | 1.2583 | 1.2583 | 1.2583 | 1.2583 | 1.2583 | 1.2583 | 1.2583 | 1.2583 | 1.2583 | 1.2583 | 1.2583 | 1.2583 | 1.2583 | 1.2583 | 1.2583 | 1.2583
Electricity boiler | ELCBOI | MUSD/PJ | 0.16667 | 0.16667 | 0.16667 | 0.16667 | 0.16667 | 0.16667 | 0.16667 | 0.16667 | 0.16667 | 0.16667 | 0.16667 | 0.16667 | 0.16667 | 0.16667 | 0.16667 | 0.16667 | 0.16667 | 0.16667 | 0.16667 | 0.16667 | 0.16667 | 0.16667 | 0.16667 | 0.16667 | 0.16667 | 0.16667 | 0.16667 | 0.16667 | 0.16667 | 0.16667
Hydrogen boiler | HDGBOI | MUSD/PJ | 0 | 0 | 0 | 0 | 0 | 0 | 0 | 0 | 0 | 0 | 0 | 0 | 0 | 0 | 0 | 0 | 0 | 0 | 0 | 0 | 0 | 0 | 0 | 0 | 0 | 0 | 0 | 0 | 0 | 0
Electric appliances low efficiency | INDLOW | MUSD/PJ | 0 | 0 | 0 | 0 | 0 | 0 | 0 | 0 | 0 | 0 | 0 | 0 | 0 | 0 | 0 | 0 | 0 | 0 | 0 | 0 | 0 | 0 | 0 | 0 | 0 | 0 | 0 | 0 | 0 | 0
Electric appliances high efficiency | INDHIG | MUSD/PJ | 0 | 0 | 0 | 0 | 0 | 0 | 0 | 0 | 0 | 0 | 0 | 0 | 0 | 0 | 0 | 0 | 0 | 0 | 0 | 0 | 0 | 0 | 0 | 0 | 0 | 0 | 0 | 0 | 0 | 0
Wood stove | WOOSTV | MUSD/PJ | 0 | 0 | 0 | 0 | 0 | 0 | 0 | 0 | 0 | 0 | 0 | 0 | 0 | 0 | 0 | 0 | 0 | 0 | 0 | 0 | 0 | 0 | 0 | 0 | 0 | 0 | 0 | 0 | 0 | 0
Natural gas stove | NGSSTV | MUSD/PJ | 0 | 0 | 0 | 0 | 0 | 0 | 0 | 0 | 0 | 0 | 0 | 0 | 0 | 0 | 0 | 0 | 0 | 0 | 0 | 0 | 0 | 0 | 0 | 0 | 0 | 0 | 0 | 0 | 0 | 0
Electrical stove | ELCSTV | MUSD/PJ | 0 | 0 | 0 | 0 | 0 | 0 | 0 | 0 | 0 | 0 | 0 | 0 | 0 | 0 | 0 | 0 | 0 | 0 | 0 | 0 | 0 | 0 | 0 | 0 | 0 | 0 | 0 | 0 | 0 | 0
LPG stove | LPGSTV | MUSD/PJ | 0 | 0 | 0 | 0 | 0 | 0 | 0 | 0 | 0 | 0 | 0 | 0 | 0 | 0 | 0 | 0 | 0 | 0 | 0 | 0 | 0 | 0 | 0 | 0 | 0 | 0 | 0 | 0 | 0 | 0
Natural gas water heater | NGSWHT | MUSD/PJ | 0 | 0 | 0 | 0 | 0 | 0 | 0 | 0 | 0 | 0 | 0 | 0 | 0 | 0 | 0 | 0 | 0 | 0 | 0 | 0 | 0 | 0 | 0 | 0 | 0 | 0 | 0 | 0 | 0 | 0
Electrical water heater | ELCWHT | MUSD/PJ | 0 | 0 | 0 | 0 | 0 | 0 | 0 | 0 | 0 | 0 | 0 | 0 | 0 | 0 | 0 | 0 | 0 | 0 | 0 | 0 | 0 | 0 | 0 | 0 | 0 | 0 | 0 | 0 | 0 | 0
Low efficiency refrigerator | REFLOW | MUSD/PJ | 0 | 0 | 0 | 0 | 0 | 0 | 0 | 0 | 0 | 0 | 0 | 0 | 0 | 0 | 0 | 0 | 0 | 0 | 0 | 0 | 0 | 0 | 0 | 0 | 0 | 0 | 0 | 0 | 0 | 0
High efficiency refrigerator | REFHIG | MUSD/PJ | 0 | 0 | 0 | 0 | 0 | 0 | 0 | 0 | 0 | 0 | 0 | 0 | 0 | 0 | 0 | 0 | 0 | 0 | 0 | 0 | 0 | 0 | 0 | 0 | 0 | 0 | 0 | 0 | 0 | 0
Low efficiency ilumination | ILULOW | MUSD/PJ | 0 | 0 | 0 | 0 | 0 | 0 | 0 | 0 | 0 | 0 | 0 | 0 | 0 | 0 | 0 | 0 | 0 | 0 | 0 | 0 | 0 | 0 | 0 | 0 | 0 | 0 | 0 | 0 | 0 | 0
High efficiency ilumination | ILUHIG | MUSD/PJ | 0 | 0 | 0 | 0 | 0 | 0 | 0 | 0 | 0 | 0 | 0 | 0 | 0 | 0 | 0 | 0 | 0 | 0 | 0 | 0 | 0 | 0 | 0 | 0 | 0 | 0 | 0 | 0 | 0 | 0
Low efficiency air conditioning | AIRLOW | MUSD/PJ | 0 | 0 | 0 | 0 | 0 | 0 | 0 | 0 | 0 | 0 | 0 | 0 | 0 | 0 | 0 | 0 | 0 | 0 | 0 | 0 | 0 | 0 | 0 | 0 | 0 | 0 | 0 | 0 | 0 | 0
High efficiency air conditioning | AIRHIG | MUSD/PJ | 0 | 0 | 0 | 0 | 0 | 0 | 0 | 0 | 0 | 0 | 0 | 0 | 0 | 0 | 0 | 0 | 0 | 0 | 0 | 0 | 0 | 0 | 0 | 0 | 0 | 0 | 0 | 0 | 0 | 0
Low efficiency TV | TVULOW | MUSD/PJ | 0 | 0 | 0 | 0 | 0 | 0 | 0 | 0 | 0 | 0 | 0 | 0 | 0 | 0 | 0 | 0 | 0 | 0 | 0 | 0 | 0 | 0 | 0 | 0 | 0 | 0 | 0 | 0 | 0 | 0
High efficiency TV | TVUHIG | MUSD/PJ | 0 | 0 | 0 | 0 | 0 | 0 | 0 | 0 | 0 | 0 | 0 | 0 | 0 | 0 | 0 | 0 | 0 | 0 | 0 | 0 | 0 | 0 | 0 | 0 | 0 | 0 | 0 | 0 | 0 | 0
Low efficiency washer | WSHLOW | MUSD/PJ | 0 | 0 | 0 | 0 | 0 | 0 | 0 | 0 | 0 | 0 | 0 | 0 | 0 | 0 | 0 | 0 | 0 | 0 | 0 | 0 | 0 | 0 | 0 | 0 | 0 | 0 | 0 | 0 | 0 | 0
High efficiency washer | WSHHIG | MUSD/PJ | 0 | 0 | 0 | 0 | 0 | 0 | 0 | 0 | 0 | 0 | 0 | 0 | 0 | 0 | 0 | 0 | 0 | 0 | 0 | 0 | 0 | 0 | 0 | 0 | 0 | 0 | 0 | 0 | 0 | 0
Low efficiency fan | FANLOW | MUSD/PJ | 0 | 0 | 0 | 0 | 0 | 0 | 0 | 0 | 0 | 0 | 0 | 0 | 0 | 0 | 0 | 0 | 0 | 0 | 0 | 0 | 0 | 0 | 0 | 0 | 0 | 0 | 0 | 0 | 0 | 0
High efficiency fan | FANHIG | MUSD/PJ | 0 | 0 | 0 | 0 | 0 | 0 | 0 | 0 | 0 | 0 | 0 | 0 | 0 | 0 | 0 | 0 | 0 | 0 | 0 | 0 | 0 | 0 | 0 | 0 | 0 | 0 | 0 | 0 | 0 | 0
Other electronic | ELEDEM | MUSD/PJ | 0 | 0 | 0 | 0 | 0 | 0 | 0 | 0 | 0 | 0 | 0 | 0 | 0 | 0 | 0 | 0 | 0 | 0 | 0 | 0 | 0 | 0 | 0 | 0 | 0 | 0 | 0 | 0 | 0 | 0
Gasoline light duty vehicle | GSLLDV | MUSD/PJ | 0 | 0 | 0 | 0 | 0 | 0 | 0 | 0 | 0 | 0 | 0 | 0 | 0 | 0 | 0 | 0 | 0 | 0 | 0 | 0 | 0 | 0 | 0 | 0 | 0 | 0 | 0 | 0 | 0 | 0
Diesel light duty vehicle | DSLLDV | MUSD/PJ | 0 | 0 | 0 | 0 | 0 | 0 | 0 | 0 | 0 | 0 | 0 | 0 | 0 | 0 | 0 | 0 | 0 | 0 | 0 | 0 | 0 | 0 | 0 | 0 | 0 | 0 | 0 | 0 | 0 | 0
Natural gas light duty vehicle | NGSLDV | MUSD/PJ | 0 | 0 | 0 | 0 | 0 | 0 | 0 | 0 | 0 | 0 | 0 | 0 | 0 | 0 | 0 | 0 | 0 | 0 | 0 | 0 | 0 | 0 | 0 | 0 | 0 | 0 | 0 | 0 | 0 | 0
Electricity light duty vehicle (BEV) | ELCLDV | MUSD/PJ | 0 | 0 | 0 | 0 | 0 | 0 | 0 | 0 | 0 | 0 | 0 | 0 | 0 | 0 | 0 | 0 | 0 | 0 | 0 | 0 | 0 | 0 | 0 | 0 | 0 | 0 | 0 | 0 | 0 | 0
Hybrid light duty vehicle (PHEV) | HYBLDV | MUSD/PJ | 0 | 0 | 0 | 0 | 0 | 0 | 0 | 0 | 0 | 0 | 0 | 0 | 0 | 0 | 0 | 0 | 0 | 0 | 0 | 0 | 0 | 0 | 0 | 0 | 0 | 0 | 0 | 0 | 0 | 0
Hydrogen light duty vehicle (FCEV) | HDGLDV | MUSD/PJ | 0 | 0 | 0 | 0 | 0 | 0 | 0 | 0 | 0 | 0 | 0 | 0 | 0 | 0 | 0 | 0 | 0 | 0 | 0 | 0 | 0 | 0 | 0 | 0 | 0 | 0 | 0 | 0 | 0 | 0
Gasoline four wheel drive | GSLFWD | MUSD/PJ | 0 | 0 | 0 | 0 | 0 | 0 | 0 | 0 | 0 | 0 | 0 | 0 | 0 | 0 | 0 | 0 | 0 | 0 | 0 | 0 | 0 | 0 | 0 | 0 | 0 | 0 | 0 | 0 | 0 | 0
Diesel four wheel drive | DSLFWD | MUSD/PJ | 0 | 0 | 0 | 0 | 0 | 0 | 0 | 0 | 0 | 0 | 0 | 0 | 0 | 0 | 0 | 0 | 0 | 0 | 0 | 0 | 0 | 0 | 0 | 0 | 0 | 0 | 0 | 0 | 0 | 0
Natural gas four wheel drive | NGSFWD | MUSD/PJ | 0 | 0 | 0 | 0 | 0 | 0 | 0 | 0 | 0 | 0 | 0 | 0 | 0 | 0 | 0 | 0 | 0 | 0 | 0 | 0 | 0 | 0 | 0 | 0 | 0 | 0 | 0 | 0 | 0 | 0
Electricity four wheel drive (BEV) | ELCFWD | MUSD/PJ | 0 | 0 | 0 | 0 | 0 | 0 | 0 | 0 | 0 | 0 | 0 | 0 | 0 | 0 | 0 | 0 | 0 | 0 | 0 | 0 | 0 | 0 | 0 | 0 | 0 | 0 | 0 | 0 | 0 | 0
Hybrid four wheel drive (PHEV) | HYBFWD | MUSD/PJ | 0 | 0 | 0 | 0 | 0 | 0 | 0 | 0 | 0 | 0 | 0 | 0 | 0 | 0 | 0 | 0 | 0 | 0 | 0 | 0 | 0 | 0 | 0 | 0 | 0 | 0 | 0 | 0 | 0 | 0
Hydrogen four wheel drive (FCEV) | HDGFWD | MUSD/PJ | 0 | 0 | 0 | 0 | 0 | 0 | 0 | 0 | 0 | 0 | 0 | 0 | 0 | 0 | 0 | 0 | 0 | 0 | 0 | 0 | 0 | 0 | 0 | 0 | 0 | 0 | 0 | 0 | 0 | 0
Gasoline motorcycle | GSLMOT | MUSD/PJ | 0 | 0 | 0 | 0 | 0 | 0 | 0 | 0 | 0 | 0 | 0 | 0 | 0 | 0 | 0 | 0 | 0 | 0 | 0 | 0 | 0 | 0 | 0 | 0 | 0 | 0 | 0 | 0 | 0 | 0
Diesel motorcycle | DSLMOT | MUSD/PJ | 0 | 0 | 0 | 0 | 0 | 0 | 0 | 0 | 0 | 0 | 0 | 0 | 0 | 0 | 0 | 0 | 0 | 0 | 0 | 0 | 0 | 0 | 0 | 0 | 0 | 0 | 0 | 0 | 0 | 0
Natural gas motorcycle | NGSMOT | MUSD/PJ | 0 | 0 | 0 | 0 | 0 | 0 | 0 | 0 | 0 | 0 | 0 | 0 | 0 | 0 | 0 | 0 | 0 | 0 | 0 | 0 | 0 | 0 | 0 | 0 | 0 | 0 | 0 | 0 | 0 | 0
Electricity motorcycle | ELCMOT | MUSD/PJ | 0 | 0 | 0 | 0 | 0 | 0 | 0 | 0 | 0 | 0 | 0 | 0 | 0 | 0 | 0 | 0 | 0 | 0 | 0 | 0 | 0 | 0 | 0 | 0 | 0 | 0 | 0 | 0 | 0 | 0
Hydrogen motorcycle | HDGMOT | MUSD/PJ | 0 | 0 | 0 | 0 | 0 | 0 | 0 | 0 | 0 | 0 | 0 | 0 | 0 | 0 | 0 | 0 | 0 | 0 | 0 | 0 | 0 | 0 | 0 | 0 | 0 | 0 | 0 | 0 | 0 | 0
Gasoline taxi | GSLTAX | MUSD/PJ | 0 | 0 | 0 | 0 | 0 | 0 | 0 | 0 | 0 | 0 | 0 | 0 | 0 | 0 | 0 | 0 | 0 | 0 | 0 | 0 | 0 | 0 | 0 | 0 | 0 | 0 | 0 | 0 | 0 | 0
Diesel taxi | DSLTAX | MUSD/PJ | 0 | 0 | 0 | 0 | 0 | 0 | 0 | 0 | 0 | 0 | 0 | 0 | 0 | 0 | 0 | 0 | 0 | 0 | 0 | 0 | 0 | 0 | 0 | 0 | 0 | 0 | 0 | 0 | 0 | 0
Natural gas taxi | NGSTAX | MUSD/PJ | 0 | 0 | 0 | 0 | 0 | 0 | 0 | 0 | 0 | 0 | 0 | 0 | 0 | 0 | 0 | 0 | 0 | 0 | 0 | 0 | 0 | 0 | 0 | 0 | 0 | 0 | 0 | 0 | 0 | 0
Electricity taxi | ELCTAX | MUSD/PJ | 0 | 0 | 0 | 0 | 0 | 0 | 0 | 0 | 0 | 0 | 0 | 0 | 0 | 0 | 0 | 0 | 0 | 0 | 0 | 0 | 0 | 0 | 0 | 0 | 0 | 0 | 0 | 0 | 0 | 0
Hybrid taxi | HYBTAX | MUSD/PJ | 0 | 0 | 0 | 0 | 0 | 0 | 0 | 0 | 0 | 0 | 0 | 0 | 0 | 0 | 0 | 0 | 0 | 0 | 0 | 0 | 0 | 0 | 0 | 0 | 0 | 0 | 0 | 0 | 0 | 0
Hydrogen taxi | HDGTAX | MUSD/PJ | 0 | 0 | 0 | 0 | 0 | 0 | 0 | 0 | 0 | 0 | 0 | 0 | 0 | 0 | 0 | 0 | 0 | 0 | 0 | 0 | 0 | 0 | 0 | 0 | 0 | 0 | 0 | 0 | 0 | 0
Gasoline microbus | GSLMIC | MUSD/PJ | 0 | 0 | 0 | 0 | 0 | 0 | 0 | 0 | 0 | 0 | 0 | 0 | 0 | 0 | 0 | 0 | 0 | 0 | 0 | 0 | 0 | 0 | 0 | 0 | 0 | 0 | 0 | 0 | 0 | 0
Diesel microbus | DSLMIC | MUSD/PJ | 0 | 0 | 0 | 0 | 0 | 0 | 0 | 0 | 0 | 0 | 0 | 0 | 0 | 0 | 0 | 0 | 0 | 0 | 0 | 0 | 0 | 0 | 0 | 0 | 0 | 0 | 0 | 0 | 0 | 0
Natural gas microbus | NGSMIC | MUSD/PJ | 0 | 0 | 0 | 0 | 0 | 0 | 0 | 0 | 0 | 0 | 0 | 0 | 0 | 0 | 0 | 0 | 0 | 0 | 0 | 0 | 0 | 0 | 0 | 0 | 0 | 0 | 0 | 0 | 0 | 0
Electricity microbus | ELCMIC | MUSD/PJ | 0 | 0 | 0 | 0 | 0 | 0 | 0 | 0 | 0 | 0 | 0 | 0 | 0 | 0 | 0 | 0 | 0 | 0 | 0 | 0 | 0 | 0 | 0 | 0 | 0 | 0 | 0 | 0 | 0 | 0
Hydrogen microbus | HDGMIC | MUSD/PJ | 0 | 0 | 0 | 0 | 0 | 0 | 0 | 0 | 0 | 0 | 0 | 0 | 0 | 0 | 0 | 0 | 0 | 0 | 0 | 0 | 0 | 0 | 0 | 0 | 0 | 0 | 0 | 0 | 0 | 0
Gasoline bus | GSLBUS | MUSD/PJ | 0 | 0 | 0 | 0 | 0 | 0 | 0 | 0 | 0 | 0 | 0 | 0 | 0 | 0 | 0 | 0 | 0 | 0 | 0 | 0 | 0 | 0 | 0 | 0 | 0 | 0 | 0 | 0 | 0 | 0
Diesel bus | DSLBUS | MUSD/PJ | 0 | 0 | 0 | 0 | 0 | 0 | 0 | 0 | 0 | 0 | 0 | 0 | 0 | 0 | 0 | 0 | 0 | 0 | 0 | 0 | 0 | 0 | 0 | 0 | 0 | 0 | 0 | 0 | 0 | 0
Natural gas bus | NGSBUS | MUSD/PJ | 0 | 0 | 0 | 0 | 0 | 0 | 0 | 0 | 0 | 0 | 0 | 0 | 0 | 0 | 0 | 0 | 0 | 0 | 0 | 0 | 0 | 0 | 0 | 0 | 0 | 0 | 0 | 0 | 0 | 0
Electricity bus | ELCBUS | MUSD/PJ | 0 | 0 | 0 | 0 | 0 | 0 | 0 | 0 | 0 | 0 | 0 | 0 | 0 | 0 | 0 | 0 | 0 | 0 | 0 | 0 | 0 | 0 | 0 | 0 | 0 | 0 | 0 | 0 | 0 | 0
Hydrogen bus | HDGBUS | MUSD/PJ | 0 | 0 | 0 | 0 | 0 | 0 | 0 | 0 | 0 | 0 | 0 | 0 | 0 | 0 | 0 | 0 | 0 | 0 | 0 | 0 | 0 | 0 | 0 | 0 | 0 | 0 | 0 | 0 | 0 | 0
Gasoline truck | GSLTCK | MUSD/PJ | 0 | 0 | 0 | 0 | 0 | 0 | 0 | 0 | 0 | 0 | 0 | 0 | 0 | 0 | 0 | 0 | 0 | 0 | 0 | 0 | 0 | 0 | 0 | 0 | 0 | 0 | 0 | 0 | 0 | 0
Diesel truck | DSLTCK | MUSD/PJ | 0 | 0 | 0 | 0 | 0 | 0 | 0 | 0 | 0 | 0 | 0 | 0 | 0 | 0 | 0 | 0 | 0 | 0 | 0 | 0 | 0 | 0 | 0 | 0 | 0 | 0 | 0 | 0 | 0 | 0
Natural gas truck | NGSTCK | MUSD/PJ | 0 | 0 | 0 | 0 | 0 | 0 | 0 | 0 | 0 | 0 | 0 | 0 | 0 | 0 | 0 | 0 | 0 | 0 | 0 | 0 | 0 | 0 | 0 | 0 | 0 | 0 | 0 | 0 | 0 | 0
Electricity truck | ELCTCK | MUSD/PJ | 0 | 0 | 0 | 0 | 0 | 0 | 0 | 0 | 0 | 0 | 0 | 0 | 0 | 0 | 0 | 0 | 0 | 0 | 0 | 0 | 0 | 0 | 0 | 0 | 0 | 0 | 0 | 0 | 0 | 0
Hydrogen truck | HDGTCK | MUSD/PJ | 0 | 0 | 0 | 0 | 0 | 0 | 0 | 0 | 0 | 0 | 0 | 0 | 0 | 0 | 0 | 0 | 0 | 0 | 0 | 0 | 0 | 0 | 0 | 0 | 0 | 0 | 0 | 0 | 0 | 0
Gasoline semi-trailer truck | GSLSTT | MUSD/PJ | 0 | 0 | 0 | 0 | 0 | 0 | 0 | 0 | 0 | 0 | 0 | 0 | 0 | 0 | 0 | 0 | 0 | 0 | 0 | 0 | 0 | 0 | 0 | 0 | 0 | 0 | 0 | 0 | 0 | 0
Diesel semi-trailer truck | DSLSTT | MUSD/PJ | 0 | 0 | 0 | 0 | 0 | 0 | 0 | 0 | 0 | 0 | 0 | 0 | 0 | 0 | 0 | 0 | 0 | 0 | 0 | 0 | 0 | 0 | 0 | 0 | 0 | 0 | 0 | 0 | 0 | 0
Natural gas semi-trailer truck | NGSSTT | MUSD/PJ | 0 | 0 | 0 | 0 | 0 | 0 | 0 | 0 | 0 | 0 | 0 | 0 | 0 | 0 | 0 | 0 | 0 | 0 | 0 | 0 | 0 | 0 | 0 | 0 | 0 | 0 | 0 | 0 | 0 | 0
Electricity semi-trailer truck | ELCSTT | MUSD/PJ | 0 | 0 | 0 | 0 | 0 | 0 | 0 | 0 | 0 | 0 | 0 | 0 | 0 | 0 | 0 | 0 | 0 | 0 | 0 | 0 | 0 | 0 | 0 | 0 | 0 | 0 | 0 | 0 | 0 | 0
Hydrogen semi-trailer truck | HDGSTT | MUSD/PJ | 0 | 0 | 0 | 0 | 0 | 0 | 0 | 0 | 0 | 0 | 0 | 0 | 0 | 0 | 0 | 0 | 0 | 0 | 0 | 0 | 0 | 0 | 0 | 0 | 0 | 0 | 0 | 0 | 0 | 0
Jet fuel airplanes | JETAIR | MUSD/PJ | 0 | 0 | 0 | 0 | 0 | 0 | 0 | 0 | 0 | 0 | 0 | 0 | 0 | 0 | 0 | 0 | 0 | 0 | 0 | 0 | 0 | 0 | 0 | 0 | 0 | 0 | 0 | 0 | 0 | 0
Diesel ships | DSLSHP | MUSD/PJ | 0 | 0 | 0 | 0 | 0 | 0 | 0 | 0 | 0 | 0 | 0 | 0 | 0 | 0 | 0 | 0 | 0 | 0 | 0 | 0 | 0 | 0 | 0 | 0 | 0 | 0 | 0 | 0 | 0 | 0
Electricity meter | ELCMET | MUSD/PJ | 0 | 0 | 0 | 0 | 0 | 0 | 0 | 0 | 0 | 0 | 0 | 0 | 0 | 0 | 0 | 0 | 0 | 0 | 0 | 0 | 0 | 0 | 0 | 0 | 0 | 0 | 0 | 0 | 0 | 0
Natural gas stove | NGSSTV002 | MUSD/PJ | 0 | 0 | 0 | 0 | 0 | 0 | 0 | 0 | 0 | 0 | 0 | 0 | 0 | 0 | 0 | 0 | 0 | 0 | 0 | 0 | 0 | 0 | 0 | 0 | 0 | 0 | 0 | 0 | 0 | 0
Electrical stove | ELCSTV002 | MUSD/PJ | 0 | 0 | 0 | 0 | 0 | 0 | 0 | 0 | 0 | 0 | 0 | 0 | 0 | 0 | 0 | 0 | 0 | 0 | 0 | 0 | 0 | 0 | 0 | 0 | 0 | 0 | 0 | 0 | 0 | 0
LPG stove | LPGSTV002 | MUSD/PJ | 0 | 0 | 0 | 0 | 0 | 0 | 0 | 0 | 0 | 0 | 0 | 0 | 0 | 0 | 0 | 0 | 0 | 0 | 0 | 0 | 0 | 0 | 0 | 0 | 0 | 0 | 0 | 0 | 0 | 0
Natural gas boiler | NGSBOI002 | MUSD/PJ | 0.14722 | 0.14722 | 0.14722 | 0.14722 | 0.14722 | 0.14722 | 0.14722 | 0.14722 | 0.14722 | 0.14722 | 0.14722 | 0.14722 | 0.14722 | 0.14722 | 0.14722 | 0.14722 | 0.14722 | 0.14722 | 0.14722 | 0.14722 | 0.14722 | 0.14722 | 0.14722 | 0.14722 | 0.14722 | 0.14722 | 0.14722 | 0.14722 | 0.14722 | 0.14722
Electricity boiler | ELCBOI002 | MUSD/PJ | 0.16667 | 0.16667 | 0.16667 | 0.16667 | 0.16667 | 0.16667 | 0.16667 | 0.16667 | 0.16667 | 0.16667 | 0.16667 | 0.16667 | 0.16667 | 0.16667 | 0.16667 | 0.16667 | 0.16667 | 0.16667 | 0.16667 | 0.16667 | 0.16667 | 0.16667 | 0.16667 | 0.16667 | 0.16667 | 0.16667 | 0.16667 | 0.16667 | 0.16667 | 0.16667
Low efficiency refrigerator | REFLOW002 | MUSD/PJ | 0 | 0 | 0 | 0 | 0 | 0 | 0 | 0 | 0 | 0 | 0 | 0 | 0 | 0 | 0 | 0 | 0 | 0 | 0 | 0 | 0 | 0 | 0 | 0 | 0 | 0 | 0 | 0 | 0 | 0
High efficiency refrigerator | REFHIG002 | MUSD/PJ | 0 | 0 | 0 | 0 | 0 | 0 | 0 | 0 | 0 | 0 | 0 | 0 | 0 | 0 | 0 | 0 | 0 | 0 | 0 | 0 | 0 | 0 | 0 | 0 | 0 | 0 | 0 | 0 | 0 | 0
Low efficiency ilumination | ILULOW002 | MUSD/PJ | 0 | 0 | 0 | 0 | 0 | 0 | 0 | 0 | 0 | 0 | 0 | 0 | 0 | 0 | 0 | 0 | 0 | 0 | 0 | 0 | 0 | 0 | 0 | 0 | 0 | 0 | 0 | 0 | 0 | 0
High efficiency ilumination | ILUHIG002 | MUSD/PJ | 0 | 0 | 0 | 0 | 0 | 0 | 0 | 0 | 0 | 0 | 0 | 0 | 0 | 0 | 0 | 0 | 0 | 0 | 0 | 0 | 0 | 0 | 0 | 0 | 0 | 0 | 0 | 0 | 0 | 0
Low efficiency air conditioning | AIRLOW002 | MUSD/PJ | 0 | 0 | 0 | 0 | 0 | 0 | 0 | 0 | 0 | 0 | 0 | 0 | 0 | 0 | 0 | 0 | 0 | 0 | 0 | 0 | 0 | 0 | 0 | 0 | 0 | 0 | 0 | 0 | 0 | 0
High efficiency air conditioning | AIRHIG002 | MUSD/PJ | 0 | 0 | 0 | 0 | 0 | 0 | 0 | 0 | 0 | 0 | 0 | 0 | 0 | 0 | 0 | 0 | 0 | 0 | 0 | 0 | 0 | 0 | 0 | 0 | 0 | 0 | 0 | 0 | 0 | 0
Electronics | ELEDEM002 | MUSD/PJ | 0 | 0 | 0 | 0 | 0 | 0 | 0 | 0 | 0 | 0 | 0 | 0 | 0 | 0 | 0 | 0 | 0 | 0 | 0 | 0 | 0 | 0 | 0 | 0 | 0 | 0 | 0 | 0 | 0 | 0
Natural gas technology | NGSTEC | MUSD/PJ | 0 | 0 | 0 | 0 | 0 | 0 | 0 | 0 | 0 | 0 | 0 | 0 | 0 | 0 | 0 | 0 | 0 | 0 | 0 | 0 | 0 | 0 | 0 | 0 | 0 | 0 | 0 | 0 | 0 | 0
Wood technology | WOOTEC | MUSD/PJ | 0 | 0 | 0 | 0 | 0 | 0 | 0 | 0 | 0 | 0 | 0 | 0 | 0 | 0 | 0 | 0 | 0 | 0 | 0 | 0 | 0 | 0 | 0 | 0 | 0 | 0 | 0 | 0 | 0 | 0
Diesel technology | DSLTEC | MUSD/PJ | 0 | 0 | 0 | 0 | 0 | 0 | 0 | 0 | 0 | 0 | 0 | 0 | 0 | 0 | 0 | 0 | 0 | 0 | 0 | 0 | 0 | 0 | 0 | 0 | 0 | 0 | 0 | 0 | 0 | 0
Electricity technology | ELCTEC | MUSD/PJ | 0 | 0 | 0 | 0 | 0 | 0 | 0 | 0 | 0 | 0 | 0 | 0 | 0 | 0 | 0 | 0 | 0 | 0 | 0 | 0 | 0 | 0 | 0 | 0 | 0 | 0 | 0 | 0 | 0 | 0
Fuel oil technology | FOLTEC | MUSD/PJ | 0 | 0 | 0 | 0 | 0 | 0 | 0 | 0 | 0 | 0 | 0 | 0 | 0 | 0 | 0 | 0 | 0 | 0 | 0 | 0 | 0 | 0 | 0 | 0 | 0 | 0 | 0 | 0 | 0 | 0
Gasoline technology | GSLTEC | MUSD/PJ | 0 | 0 | 0 | 0 | 0 | 0 | 0 | 0 | 0 | 0 | 0 | 0 | 0 | 0 | 0 | 0 | 0 | 0 | 0 | 0 | 0 | 0 | 0 | 0 | 0 | 0 | 0 | 0 | 0 | 0
LPG technology | LPGTEC | MUSD/PJ | 0 | 0 | 0 | 0 | 0 | 0 | 0 | 0 | 0 | 0 | 0 | 0 | 0 | 0 | 0 | 0 | 0 | 0 | 0 | 0 | 0 | 0 | 0 | 0 | 0 | 0 | 0 | 0 | 0 | 0

## EMISSION FACTOR
Technology | Code | Unit | CO2e | CO2ccs | GW_Gasoline | GW_Diesel | GW_Kerosene | GW_Coal | GW_Natural gas | GW_LPG | LP_Gasoline | LP_Diesel | LP_Kerosene | LP_Coal | LP_Natural gas | LP_LPG
Coal extraction | MINCOA | Mton/PJ | 0 | 0
Crude oil extraction | MINOIL | Mton/PJ | 0 | 0
Natural gas extraction | MINNGS | Mton/PJ | 0 | 0
Bagasse production | MINBAG | Mton/PJ | 0 | 0
Sugarcane dedicated production (bioethanol) | MINSGC | Mton/PJ | 0 | 0
Oilpalm dedicated production (biodiesel) | MINOPL | Mton/PJ | 0 | 0
Wood extraction | MINWOO | Mton/PJ | 0 | 0
Agriculture and forestry residues production | MINAFR | Mton/PJ | 0 | 0
Hydro potential (dam) | MINDAM | Mton/PJ | 0 | 0
Hydro potential (run of river) | MINROR | Mton/PJ | 0 | 0
Geothermal resources | MINGEO | Mton/PJ | 0 | 0
Uranium production | MINURN | Mton/PJ | 0 | 0
Solar PV potential | MINSOL | Mton/PJ | 0 | 0
Solar CPS potential | MINCSP | Mton/PJ | 0 | 0
Onshore wind potential | MINONW | Mton/PJ | 0 | 0
Offshore wind potential | MINOFW | Mton/PJ | 0 | 0
Crude oil imports | IMPOIL | Mton/PJ | 0 | 0
Natural gas imports (LNG) | IMPLNG | Mton/PJ | 0 | 0
LPG imports | IMPLPG | Mton/PJ | 0 | 0
Diesel imports | IMPDSL | Mton/PJ | 0 | 0
Gasoline imports | IMPGSL | Mton/PJ | 0 | 0
Jet Fuel/Kerosene imports | IMPJET | Mton/PJ | 0 | 0
Fuel oil imports | IMPFOL | Mton/PJ | 0 | 0
Coal power plant | PWRCOA | Mton/PJ | 0.25375 | 0 |  |  |  | 2.8571 | [5 empty] | 2.8571
Coal power plant + CCS | PWRCOACCS | Mton/PJ | 0.02966 | 0.24788 |  |  |  | 0.3125 | [5 empty] | 0.3125
Natural gas power plant | PWRNGS | Mton/PJ | 0.14026 | 0 |  |  |  |  | 2.381 | [5 empty] | 2.381
Natural gas power plant + CCS | PWRNGSCCS | Mton/PJ | 0.023487 | 0.13154 |  |  |  |  | 0.26316 | [5 empty] | 0.26316
Biomass power plant (wood) | PWRWOO | Mton/PJ | 0 | 0
Biomass power plant + CCS (wood) | PWRWOOCCS | Mton/PJ | -0.40286 | 0.40286
Biomass power plant (agriculture and forestry residues) | PWRAFR | Mton/PJ | 0 | 0
Biomass power plant + CCS (agriculture and forestry residues) | PWRAFRCCS | Mton/PJ | -0.40286 | 0.40286
Hydro power plant (dam) | PWRDAM | Mton/PJ | 0 | 0
Hydro power plant (run-of-river) | PWRROR | Mton/PJ | 0 | 0
Geothermal power plant | PWRGEO | Mton/PJ | 0 | 0
Nuclear power plant (SMR) | PWRNUC | Mton/PJ | 0 | 0
Solar PV Utility | PWRSOL | Mton/PJ | 0 | 0
Solar PV utility + battery system | PWRSOLBAT | Mton/PJ | 0 | 0
CSP power plant | PWRCSP | Mton/PJ | 0 | 0
Onshore wind power plant | PWRONW | Mton/PJ | 0 | 0
Offshore wind power plant | PWROFW | Mton/PJ | 0 | 0
Refinery | UPSREF | Mton/PJ | 0 | 0
LPG plant | UPSLPG | Mton/PJ | 0 | 0
Destillery | UPSDET | Mton/PJ | 0 | 0
Biodiesel plant | UPSBDL | Mton/PJ | 0 | 0
Steam Methane Reforming plant | UPSSMR | Mton/PJ | 0.089258 | 0 |  |  |  |  | 1.5152 | [5 empty] | 1.5152
Steam Methane Reforming plant + CCS | UPSSMRCCS | Mton/PJ | 0.013523 | 0.075735 |  |  |  |  | 0.15152 | [5 empty] | 0.15152
ALK Electrolyzer | UPSALK | Mton/PJ | 0 | 0
PEM Electrolizer | UPSPEM | Mton/PJ | 0 | 0
Regasification Plant | UPSREG | Mton/PJ | 0 | 0
Blending gasoline-bioethanol | UPSBGB | Mton/PJ | 0 | 0
Blending diesel-biodiesel | UPSBDB | Mton/PJ | 0 | 0
Distributed PV network | PWRMCG | Mton/PJ | 0 | 0
Individual photovoltaic solution (Rooftop PV) | PWRRTP | Mton/PJ | 0 | 0
Diesel plant standalone | PWRSTD | Mton/PJ | 0.18844 | 0 |  | 2.5 | [5 empty] | 2.5
Transmission electricity technology | PWRTRN | Mton/PJ | 0 | 0
Distribution electricity technology | PWRDST | Mton/PJ | 0 | 0
Recharging station | PWRRST | Mton/PJ | 0 | 0
H2 Refuelling station | HDGRST | Mton/PJ | 0 | 0
Bio-blended gasoline transport and distribution | BBGDST | Mton/PJ | 0 | 0
Bio-blended diesel transport and distribution | BBDDST | Mton/PJ | 0 | 0
Natural gas transport and distribution | NGSTRN | Mton/PJ | 0 | 0
LPG transport and distribution | LPGDST | Mton/PJ | 0 | 0
Coal transport and distribution | COADST | Mton/PJ | 0 | 0
Hydrogen pipeline | HDGTRN | Mton/PJ | 0 | 0
Hydrogen transport by road | HDGDST | Mton/PJ | 0 | 0
Biomass furnace | BAGFUR | Mton/PJ | 0 | 0
Biomass furnace + CCS | BAGFURCCS | Mton/PJ | -0.21634 | 0.21634
Coal furnace | COAFUR | Mton/PJ | 0.1708 | 0 |  |  |  | 1.9231 | [5 empty] | 1.9231
Coal furnace + CCS | COAFURCCS | Mton/PJ | 0.01937 | 0.16188 |  |  |  | 0.20408 | [5 empty] | 0.20408
Natural gas furnace | NGSFUR | Mton/PJ | 0.099848 | 0 |  |  |  |  | 1.6949 | [5 empty] | 1.6949
Natural gas furnace + CCS | NGSFURCCS | Mton/PJ | 0.016227 | 0.090882 |  |  |  |  | 0.18182 | [5 empty] | 0.18182
Electricity furnace | ELCFUR | Mton/PJ | 0 | 0
Hydrogen furnace | HDGFUR | Mton/PJ | 0 | 0
Biomass boiler | BAGBOI | Mton/PJ | 0 | 0
Biomass boiler + CCS | BAGBOICCS | Mton/PJ | -0.15176 | 0.15176
Coal boiler | COABOI | Mton/PJ | 0.12335 | 0 |  |  |  | 1.3889 | [5 empty] | 1.3889
Coal boiler + CCS | COABOICCS | Mton/PJ | 0.013755 | 0.11496 |  |  |  | 0.14493 | [5 empty] | 0.14493
Natural gas boiler | NGSBOI | Mton/PJ | 0.07457 | 0 |  |  |  |  | 1.2658 | [5 empty] | 1.2658
Natural gas boiler + CCS | NGSBOICCS | Mton/PJ | 0.0119 | 0.066647 |  |  |  |  | 0.13333 | [5 empty] | 0.13333
Electricity boiler | ELCBOI | Mton/PJ | 0 | 0
Hydrogen boiler | HDGBOI | Mton/PJ | 0 | 0
Electric appliances low efficiency | INDLOW | Mton/PJ | 0 | 0
Electric appliances high efficiency | INDHIG | Mton/PJ | 0 | 0
Wood stove | WOOSTV | Mton/PJ | 0 | 0
Natural gas stove | NGSSTV | Mton/PJ | 0.14368 | 0 |  |  |  |  | 2.439 | [5 empty] | 2.439
Electrical stove | ELCSTV | Mton/PJ | 0 | 0
LPG stove | LPGSTV | Mton/PJ | 0.15663 | 0 | [5 empty] | 2.3256 | [5 empty] | 2.3256
Natural gas water heater | NGSWHT | Mton/PJ | 0.070976 | 0 |  |  |  |  | 1.2048 | [5 empty] | 1.2048
Electrical water heater | ELCWHT | Mton/PJ | 0 | 0
Low efficiency refrigerator | REFLOW | Mton/PJ | 0 | 0
High efficiency refrigerator | REFHIG | Mton/PJ | 0 | 0
Low efficiency ilumination | ILULOW | Mton/PJ | 0 | 0
High efficiency ilumination | ILUHIG | Mton/PJ | 0 | 0
Low efficiency air conditioning | AIRLOW | Mton/PJ | 0 | 0
High efficiency air conditioning | AIRHIG | Mton/PJ | 0 | 0
Low efficiency TV | TVULOW | Mton/PJ | 0 | 0
High efficiency TV | TVUHIG | Mton/PJ | 0 | 0
Low efficiency washer | WSHLOW | Mton/PJ | 0 | 0
High efficiency washer | WSHHIG | Mton/PJ | 0 | 0
Low efficiency fan | FANLOW | Mton/PJ | 0 | 0
High efficiency fan | FANHIG | Mton/PJ | 0 | 0
Other electronic | ELEDEM | Mton/PJ | 0 | 0
Gasoline light duty vehicle | GSLLDV | Mton/PJ | 0.14729 | 0 | 2.048 | [5 empty] | 2.048
Diesel light duty vehicle | DSLLDV | Mton/PJ | 0.13842 | 0 |  | 1.884 | [5 empty] | 1.884
Natural gas light duty vehicle | NGSLDV | Mton/PJ | 0.11364 | 0 |  |  |  |  | 1.929 | [5 empty] | 1.929
Electricity light duty vehicle (BEV) | ELCLDV | Mton/PJ | 0 | 0
Hybrid light duty vehicle (PHEV) | HYBLDV | Mton/PJ | 0.0027762 | 0 | 0.0386 | [5 empty] | 0.0386
Hydrogen light duty vehicle (FCEV) | HDGLDV | Mton/PJ | 0 | 0
Gasoline four wheel drive | GSLFWD | Mton/PJ | 0.27258 | 0 | 3.79 | [5 empty] | 3.79
Diesel four wheel drive | DSLFWD | Mton/PJ | 0.25612 | 0 |  | 3.486 | [5 empty] | 3.486
Natural gas four wheel drive | NGSFWD | Mton/PJ | 0.12719 | 0 |  |  |  |  | 2.159 | [5 empty] | 2.159
Electricity four wheel drive (BEV) | ELCFWD | Mton/PJ | 0 | 0
Hybrid four wheel drive (PHEV) | HYBFWD | Mton/PJ | 0.004603 | 0 | 0.064 | [5 empty] | 0.064
Hydrogen four wheel drive (FCEV) | HDGFWD | Mton/PJ | 0 | 0
Gasoline motorcycle | GSLMOT | Mton/PJ | 0.073216 | 0 | 1.018 | [5 empty] | 1.018
Diesel motorcycle | DSLMOT | Mton/PJ | 0.068844 | 0 |  | 0.937 | [5 empty] | 0.937
Natural gas motorcycle | NGSMOT | Mton/PJ | 0.18091 | 0 |  |  |  |  | 3.071 | [5 empty] | 3.071
Electricity motorcycle | ELCMOT | Mton/PJ | 0 | 0
Hydrogen motorcycle | HDGMOT | Mton/PJ | 0 | 0
Gasoline taxi | GSLTAX | Mton/PJ | 0.16621 | 0 | 2.311 | [5 empty] | 2.311
Diesel taxi | DSLTAX | Mton/PJ | 0.1562 | 0 |  | 2.126 | [5 empty] | 2.126
Natural gas taxi | NGSTAX | Mton/PJ | 0.15994 | 0 |  |  |  |  | 2.715 | [5 empty] | 2.715
Electricity taxi | ELCTAX | Mton/PJ | 0 | 0
Hybrid taxi | HYBTAX | Mton/PJ | 0.0071921 | 0 | 0.1 | [5 empty] | 0.1
Hydrogen taxi | HDGTAX | Mton/PJ | 0 | 0
Gasoline microbus | GSLMIC | Mton/PJ | 0.028337 | 0 | 0.394 | [5 empty] | 0.394
Diesel microbus | DSLMIC | Mton/PJ | 0.02667 | 0 |  | 0.363 | [5 empty] | 0.363
Natural gas microbus | NGSMIC | Mton/PJ | 0.02162 | 0 |  |  |  |  | 0.367 | [5 empty] | 0.367
Electricity microbus | ELCMIC | Mton/PJ | 0 | 0
Hydrogen microbus | HDGMIC | Mton/PJ | 0 | 0
Gasoline bus | GSLBUS | Mton/PJ | 0.017117 | 0 | 0.238 | [5 empty] | 0.238
Diesel bus | DSLBUS | Mton/PJ | 0.014033 | 0 |  | 0.191 | [5 empty] | 0.191
Natural gas bus | NGSBUS | Mton/PJ | 0.0076583 | 0 |  |  |  |  | 0.13 | [5 empty] | 0.13
Electricity bus | ELCBUS | Mton/PJ | 0 | 0
Hydrogen bus | HDGBUS | Mton/PJ | 0 | 0
Gasoline truck | GSLTCK | Mton/PJ | 0.16492 | 0 | 2.293 | [5 empty] | 2.293
Diesel truck | DSLTCK | Mton/PJ | 0.1601 | 0 |  | 2.179 | [5 empty] | 2.179
Natural gas truck | NGSTCK | Mton/PJ | 0.073049 | 0 |  |  |  |  | 1.24 | [5 empty] | 1.24
Electricity truck | ELCTCK | Mton/PJ | 0 | 0
Hydrogen truck | HDGTCK | Mton/PJ | 0 | 0
Gasoline semi-trailer truck | GSLSTT | Mton/PJ | 0.073503 | 0 | 1.022 | [5 empty] | 1.022
Diesel semi-trailer truck | DSLSTT | Mton/PJ | 0.063994 | 0 |  | 0.871 | [5 empty] | 0.871
Natural gas semi-trailer truck | NGSSTT | Mton/PJ | 0.072813 | 0 |  |  |  |  | 1.236 | [5 empty] | 1.236
Electricity semi-trailer truck | ELCSTT | Mton/PJ | 0 | 0
Hydrogen semi-trailer truck | HDGSTT | Mton/PJ | 0 | 0
Jet fuel airplanes | JETAIR | Mton/PJ | 0.090522 | 0 |  |  | 1.211 | [5 empty] | 1.211
Diesel ships | DSLSHP | Mton/PJ | 0.022776 | 0 |  | 0.31 | [5 empty] | 0.31
Electricity meter | ELCMET | Mton/PJ | 0 | 0
Natural gas stove | NGSSTV002 | Mton/PJ | 0.14368 | 0 |  |  |  |  | 0.41 | [5 empty] | 0.41
Electrical stove | ELCSTV002 | Mton/PJ | 0 | 0
LPG stove | LPGSTV002 | Mton/PJ | 0.15663 | 0 | [5 empty] | 0.43 | [5 empty] | 0.43
Natural gas boiler | NGSBOI002 | Mton/PJ | 0.092047 | 0 |  |  |  |  | 0.64 | [5 empty] | 0.64
Electricity boiler | ELCBOI002 | Mton/PJ | 0 | 0
Low efficiency refrigerator | REFLOW002 | Mton/PJ | 0 | 0
High efficiency refrigerator | REFHIG002 | Mton/PJ | 0 | 0
Low efficiency ilumination | ILULOW002 | Mton/PJ | 0 | 0
High efficiency ilumination | ILUHIG002 | Mton/PJ | 0 | 0
Low efficiency air conditioning | AIRLOW002 | Mton/PJ | 0 | 0
High efficiency air conditioning | AIRHIG002 | Mton/PJ | 0 | 0
Electronics | ELEDEM002 | Mton/PJ | 0 | 0
Natural gas technology | NGSTEC | Mton/PJ | 0.05891 | 0 |  |  |  |  | 1 | [5 empty] | 1
Wood technology | WOOTEC | Mton/PJ | 0 | 0
Diesel technology | DSLTEC | Mton/PJ | 0.075376 | 0 |  | 1 | [5 empty] | 1
Electricity technology | ELCTEC | Mton/PJ | 0 | 0
Fuel oil technology | FOLTEC | Mton/PJ | 0.080703 | 0
Gasoline technology | GSLTEC | Mton/PJ | 0.071096 | 0 | 1 | [5 empty] | 1
LPG technology | LPGTEC | Mton/PJ | 0.067352 | 0 | [5 empty] | 1 | [5 empty] | 1

## LIFETIME
Technology | Code | Lifetime (years)
Coal extraction | MINCOA | 100
Crude oil extraction | MINOIL | 100
Natural gas extraction | MINNGS | 100
Bagasse production | MINBAG | 100
Sugarcane dedicated production (bioethanol) | MINSGC | 100
Oilpalm dedicated production (biodiesel) | MINOPL | 100
Wood extraction | MINWOO | 100
Agriculture and forestry residues production | MINAFR | 100
Municipal solid waste production | MINMSW | 100
Hydro potential (dam) | MINDAM | 100
Hydro potential (run of river) | MINROR | 100
Geothermal resources | MINGEO | 100
Uranium production | MINURN | 100
Solar PV potential | MINSOL | 100
Solar CPS potential | MINCSP | 100
Onshore wind potential | MINONW | 100
Offshore wind potential | MINOFW | 100
Crude oil imports | IMPOIL | 100
Natural gas imports (LNG) | IMPLNG | 100
LPG imports | IMPLPG | 100
Diesel imports | IMPDSL | 100
Gasoline imports | IMPGSL | 100
Jet Fuel/Kerosene imports | IMPJET | 100
Fuel oil imports | IMPFOL | 100
Coal power plant | PWRCOA | 40
Coal power plant + CCS | PWRCOACCS | 40
Natural gas power plant | PWRNGS | 30
Natural gas power plant + CCS | PWRNGSCCS | 30
Biomass power plant (wood) | PWRWOO | 25
Biomass power plant + CCS (wood) | PWRWOOCCS | 25
Biomass power plant (agriculture and forestry residues) | PWRAFR | 25
Biomass power plant + CCS (agriculture and forestry residues) | PWRAFRCCS | 25
Biogas plant | PWRBGS | 25
Hydro power plant (dam) | PWRDAM | 60
Hydro power plant (run-of-river) | PWRROR | 60
Geothermal power plant | PWRGEO | 20
Nuclear power plant (SMR) | PWRNUC | 40
Solar PV Utility | PWRSOL | 25
Solar PV utility + battery system | PWRSOLBAT | 25
CSP power plant | PWRCSP | 40
Onshore wind power plant | PWRONW | 30
Offshore wind power plant | PWROFW | 25
Refinery | UPSREF | 50
LPG plant | UPSLPG | 30
Destillery | UPSDET | 25
Biodiesel plant | UPSBDL | 25
Steam Methane Reforming plant | UPSSMR | 20
Steam Methane Reforming plant + CCS | UPSSMRCCS | 20
ALK Electrolyzer | UPSALK | 25
PEM Electrolizer | UPSPEM | 25
Regasification Plant | UPSREG | 25
Blending gasoline-bioethanol | UPSBGB | 100
Blending diesel-biodiesel | UPSBDB | 100
Distributed PV network | PWRMCG | 25
Individual photovoltaic solution (Rooftop PV) | PWRRTP | 25
Diesel plant standalone | PWRSTD | 20
Transmission electricity technology | PWRTRN | 60
Distribution electricity technology | PWRDST | 60
Recharging station | PWRRST | 30
H2 Refuelling station | HDGRST | 30
Bio-blended gasoline transport and distribution | BBGDST | 40
Bio-blended diesel transport and distribution | BBDDST | 40
Natural gas transport and distribution | NGSTRN | 40
LPG transport and distribution | LPGDST | 40
Coal transport and distribution | COADST | 30
Hydrogen pipeline | HDGTRN | 40
Hydrogen transport by road | HDGDST | 30
Biomass furnace | BAGFUR | 25
Biomass furnace + CCS | BAGFURCCS | 25
Coal furnace | COAFUR | 25
Coal furnace + CCS | COAFURCCS | 25
Natural gas furnace | NGSFUR | 25
Natural gas furnace + CCS | NGSFURCCS | 25
Electricity furnace | ELCFUR | 20
Hydrogen furnace | HDGFUR | 25
Biomass boiler | BAGBOI | 25
Biomass boiler + CCS | BAGBOICCS | 25
Coal boiler | COABOI | 25
Coal boiler + CCS | COABOICCS | 25
Natural gas boiler | NGSBOI | 25
Natural gas boiler + CCS | NGSBOICCS | 25
Electricity boiler | ELCBOI | 25
Hydrogen boiler | HDGBOI | 20
Electric appliances low efficiency | INDLOW | 10
Electric appliances high efficiency | INDHIG | 10
Wood stove | WOOSTV | 19
Natural gas stove | NGSSTV | 19
Electrical stove | ELCSTV | 19
LPG stove | LPGSTV | 19
Natural gas water heater | NGSWHT | 8
Electrical water heater | ELCWHT | 8
Low efficiency refrigerator | REFLOW | 15
High efficiency refrigerator | REFHIG | 15
Low efficiency ilumination | ILULOW | 1.7
High efficiency ilumination | ILUHIG | 6
Low efficiency air conditioning | AIRLOW | 14
High efficiency air conditioning | AIRHIG | 14
Low efficiency TV | TVULOW | 5
High efficiency TV | TVUHIG | 5
Low efficiency washer | WSHLOW | 12
High efficiency washer | WSHHIG | 12
Low efficiency fan | FANLOW | 12
High efficiency fan | FANHIG | 12
Other electronic | ELEDEM | 5
Gasoline light duty vehicle | GSLLDV | 20
Diesel light duty vehicle | DSLLDV | 20
Natural gas light duty vehicle | NGSLDV | 20
Electricity light duty vehicle (BEV) | ELCLDV | 17
Hybrid light duty vehicle (PHEV) | HYBLDV | 17
Hydrogen light duty vehicle (FCEV) | HDGLDV | 17
Gasoline four wheel drive | GSLFWD | 20
Diesel four wheel drive | DSLFWD | 20
Natural gas four wheel drive | NGSFWD | 20
Electricity four wheel drive (BEV) | ELCFWD | 17
Hybrid four wheel drive (PHEV) | HYBFWD | 17
Hydrogen four wheel drive (FCEV) | HDGFWD | 17
Gasoline motorcycle | GSLMOT | 20
Diesel motorcycle | DSLMOT | 20
Natural gas motorcycle | NGSMOT | 20
Electricity motorcycle | ELCMOT | 17
Hydrogen motorcycle | HDGMOT | 17
Gasoline taxi | GSLTAX | 20
Diesel taxi | DSLTAX | 20
Natural gas taxi | NGSTAX | 20
Electricity taxi | ELCTAX | 20
Hybrid taxi | HYBTAX | 20
Hydrogen taxi | HDGTAX | 20
Gasoline microbus | GSLMIC | 25
Diesel microbus | DSLMIC | 25
Natural gas microbus | NGSMIC | 25
Electricity microbus | ELCMIC | 22
Hydrogen microbus | HDGMIC | 22
Gasoline bus | GSLBUS | 25
Diesel bus | DSLBUS | 25
Natural gas bus | NGSBUS | 25
Electricity bus | ELCBUS | 22
Hydrogen bus | HDGBUS | 22
Gasoline truck | GSLTCK | 25
Diesel truck | DSLTCK | 25
Natural gas truck | NGSTCK | 25
Electricity truck | ELCTCK | 25
Hydrogen truck | HDGTCK | 25
Gasoline semi-trailer truck | GSLSTT | 25
Diesel semi-trailer truck | DSLSTT | 25
Natural gas semi-trailer truck | NGSSTT | 25
Electricity semi-trailer truck | ELCSTT | 25
Hydrogen semi-trailer truck | HDGSTT | 25
Jet fuel airplanes | JETAIR | 30
Diesel ships | DSLSHP | 30
Electricity meter | ELCMET | 35
Natural gas stove | NGSSTV002 | 19
Electrical stove | ELCSTV002 | 19
LPG stove | LPGSTV002 | 19
Natural gas boiler | NGSBOI002 | 25
Electricity boiler | ELCBOI002 | 25
Low efficiency refrigerator | REFLOW002 | 15
High efficiency refrigerator | REFHIG002 | 15
Low efficiency ilumination | ILULOW002 | 1.7
High efficiency ilumination | ILUHIG002 | 6
Low efficiency air conditioning | AIRLOW002 | 14
High efficiency air conditioning | AIRHIG002 | 14
Electronics | ELEDEM002 | 5
Natural gas technology | NGSTEC | 100
Wood technology | WOOTEC | 100
Diesel technology | DSLTEC | 100
Electricity technology | ELCTEC | 100
Fuel oil technology | FOLTEC | 100
Gasoline technology | GSLTEC | 100
LPG technology | LPGTEC | 100

## EFFICIENCY
Technology | Code | Unit | Efficiency
Coal extraction | MINCOA | - | 1
Crude oil extraction | MINOIL | - | 1
Natural gas extraction | MINNGS | - | 1
Bagasse production | MINBAG | - | 1
Sugarcane dedicated production (bioethanol) | MINSGC | - | 1
Oilpalm dedicated production (biodiesel) | MINOPL | - | 1
Wood extraction | MINWOO | - | 1
Agriculture and forestry residues production | MINAFR | - | 1
Municipal solid waste production | MINMSW | - | 1
Hydro potential (dam) | MINDAM | - | 1
Hydro potential (run of river) | MINROR | - | 1
Geothermal resources | MINGEO | - | 1
Uranium production | MINURN | - | 1
Solar PV potential | MINSOL | - | 1
Solar CPS potential | MINCSP | - | 1
Onshore wind potential | MINONW | - | 1
Offshore wind potential | MINOFW | - | 1
Crude oil imports | IMPOIL | - | 1
Natural gas imports (LNG) | IMPLNG | - | 1
LPG imports | IMPLPG | - | 1
Diesel imports | IMPDSL | - | 1
Gasoline imports | IMPGSL | - | 1
Jet Fuel/Kerosene imports | IMPJET | - | 1
Fuel oil imports | IMPFOL | - | 1
Coal power plant | PWRCOA | - | 0.35
Coal power plant + CCS | PWRCOACCS | - | 0.32
Natural gas power plant | PWRNGS | - | 0.42
Natural gas power plant + CCS | PWRNGSCCS | - | 0.38
Biomass power plant (wood) | PWRWOO | - | 0.25
Biomass power plant + CCS (wood) | PWRWOOCCS | - | 0.2
Biomass power plant (agriculture and forestry residues) | PWRAFR | - | 0.25
Biomass power plant + CCS (agriculture and forestry residues) | PWRAFRCCS | - | 0.2
Hydro power plant (dam) | PWRDAM | - | 1
Hydro power plant (run-of-river) | PWRROR | - | 1
Geothermal power plant | PWRGEO | - | 0.11
Nuclear power plant (SMR) | PWRNUC | - | 0.33
Solar PV Utility | PWRSOL | - | 1
Solar PV utility + battery system | PWRSOLBAT | - | 1
CSP power plant | PWRCSP | - | 1
Onshore wind power plant | PWRONW | - | 1
Offshore wind power plant | PWROFW | - | 1
Refinery | UPSREF | - | 0.764
LPG plant | UPSLPG | - | 0.7
Destillery | UPSDET | - | 0.46
Biodiesel plant | UPSBDL | - | 0.903
Steam Methane Reforming plant | UPSSMR | - | 0.66
Steam Methane Reforming plant + CCS | UPSSMRCCS | - | 0.66
ALK Electrolyzer | UPSALK | - | 0.665
PEM Electrolizer | UPSPEM | - | 0.58
Regasification Plant | UPSREG | - | 1
Blending gasoline-bioethanol | UPSBGB | - | 1
Blending diesel-biodiesel | UPSBDB | - | 1
Distributed PV network | PWRMCG | - | 1
Individual photovoltaic solution (Rooftop PV) | PWRRTP | - | 1
Diesel plant standalone | PWRSTD | - | 0.4
Transmission electricity technology | PWRTRN | - | 0.95
Distribution electricity technology | PWRDST | - | 0.93
Recharging station | PWRRST | - | 1
H2 Refuelling station | HDGRST | - | 1
Bio-blended gasoline transport and distribution | BBGDST | - | 1
Bio-blended diesel transport and distribution | BBDDST | - | 1
Natural gas transport and distribution | NGSTRN | - | 1
LPG transport and distribution | LPGDST | - | 1
Coal transport and distribution | COADST | - | 1
Hydrogen pipeline | HDGTRN | - | 1
Hydrogen transport by road | HDGDST | - | 1
Biomass furnace | BAGFUR | - | 0.52
Biomass furnace + CCS | BAGFURCCS | - | 0.47
Coal furnace | COAFUR | - | 0.52
Coal furnace + CCS | COAFURCCS | - | 0.49
Natural gas furnace | NGSFUR | - | 0.59
Natural gas furnace + CCS | NGSFURCCS | - | 0.55
Electricity furnace | ELCFUR | - | 0.7
Hydrogen furnace | HDGFUR | - | 0.65
Biomass boiler | BAGBOI | - | 0.72
Biomass boiler + CCS | BAGBOICCS | - | 0.67
Coal boiler | COABOI | - | 0.72
Coal boiler + CCS | COABOICCS | - | 0.69
Natural gas boiler | NGSBOI | - | 0.79
Natural gas boiler + CCS | NGSBOICCS | - | 0.75
Electricity boiler | ELCBOI | - | 0.89
Hydrogen boiler | HDGBOI | - | 0.82
Electric appliances low efficiency | INDLOW | - | 0.6
Electric appliances high efficiency | INDHIG | - | 0.8
Wood stove | WOOSTV | - | 0.04
Natural gas stove | NGSSTV | - | 0.41
Electrical stove | ELCSTV | - | 0.65
LPG stove | LPGSTV | - | 0.43
Natural gas water heater | NGSWHT | - | 0.83
Electrical water heater | ELCWHT | - | 0.9
Low efficiency refrigerator | REFLOW | - | 0.14
High efficiency refrigerator | REFHIG | - | 0.3
Low efficiency ilumination | ILULOW | - | 0.06
High efficiency ilumination | ILUHIG | - | 0.146
Low efficiency air conditioning | AIRLOW | - | 0.3
High efficiency air conditioning | AIRHIG | - | 0.41
Low efficiency TV | TVULOW | - | 0.11
High efficiency TV | TVUHIG | - | 0.35
Low efficiency washer | WSHLOW | - | 0.22
High efficiency washer | WSHHIG | - | 0.33
Low efficiency fan | FANLOW | - | 0.32
High efficiency fan | FANHIG | - | 0.42
Other electronic | ELEDEM | - | 0.33
Gasoline light duty vehicle | GSLLDV | PJ/Gpkm | 2.048
Diesel light duty vehicle | DSLLDV | PJ/Gpkm | 1.884
Natural gas light duty vehicle | NGSLDV | PJ/Gpkm | 1.929
Electricity light duty vehicle (BEV) | ELCLDV | PJ/Gpkm | 0.36
Hybrid light duty vehicle (PHEV) | HYBLDV | PJ/Gpkm | 0.193
Hydrogen light duty vehicle (FCEV) | HDGLDV | PJ/Gpkm | 0.827
Gasoline four wheel drive | GSLFWD | PJ/Gpkm | 3.79
Diesel four wheel drive | DSLFWD | PJ/Gpkm | 3.486
Natural gas four wheel drive | NGSFWD | PJ/Gpkm | 2.159
Electricity four wheel drive (BEV) | ELCFWD | PJ/Gpkm | 0.5
Hybrid four wheel drive (PHEV) | HYBFWD | PJ/Gpkm | 0.32
Hydrogen four wheel drive (FCEV) | HDGFWD | PJ/Gpkm | 0.886
Gasoline motorcycle | GSLMOT | PJ/Gpkm | 1.018
Diesel motorcycle | DSLMOT | PJ/Gpkm | 0.937
Natural gas motorcycle | NGSMOT | PJ/Gpkm | 3.071
Electricity motorcycle | ELCMOT | PJ/Gpkm | 0.142
Hydrogen motorcycle | HDGMOT | PJ/Gpkm | 1.033
Gasoline taxi | GSLTAX | PJ/Gpkm | 2.311
Diesel taxi | DSLTAX | PJ/Gpkm | 2.126
Natural gas taxi | NGSTAX | PJ/Gpkm | 2.715
Electricity taxi | ELCTAX | PJ/Gpkm | 0.564
Hybrid taxi | HYBTAX | PJ/Gpkm | 0.5
Hydrogen taxi | HDGTAX | PJ/Gpkm | 1.127
Gasoline microbus | GSLMIC | PJ/Gpkm | 0.394
Diesel microbus | DSLMIC | PJ/Gpkm | 0.363
Natural gas microbus | NGSMIC | PJ/Gpkm | 0.367
Electricity microbus | ELCMIC | PJ/Gpkm | 0.26
Hydrogen microbus | HDGMIC | PJ/Gpkm | 0.296
Gasoline bus | GSLBUS | PJ/Gpkm | 0.238
Diesel bus | DSLBUS | PJ/Gpkm | 0.191
Natural gas bus | NGSBUS | PJ/Gpkm | 0.13
Electricity bus | ELCBUS | PJ/Gpkm | 0.069
Hydrogen bus | HDGBUS | PJ/Gpkm | 0.076
Gasoline truck | GSLTCK | PJ/Gtkm | 2.293
Diesel truck | DSLTCK | PJ/Gtkm | 2.179
Natural gas truck | NGSTCK | PJ/Gtkm | 1.24
Electricity truck | ELCTCK | PJ/Gtkm | 0.375
Hydrogen truck | HDGTCK | PJ/Gtkm | 0.395
Gasoline semi-trailer truck | GSLSTT | PJ/Gtkm | 1.022
Diesel semi-trailer truck | DSLSTT | PJ/Gtkm | 0.871
Natural gas semi-trailer truck | NGSSTT | PJ/Gtkm | 1.236
Electricity semi-trailer truck | ELCSTT | PJ/Gtkm | 0.103
Hydrogen semi-trailer truck | HDGSTT | PJ/Gtkm | 0.108
Jet fuel airplanes | JETAIR | PJ/Gpkm | 1.211
Diesel ships | DSLSHP | PJ/Gtkm | 0.31
Electricity meter | ELCMET | PJ/Gpkm | 0.008
Natural gas stove | NGSSTV002 | - | 0.41
Electrical stove | ELCSTV002 | - | 0.65
LPG stove | LPGSTV002 | - | 0.43
Natural gas boiler | NGSBOI002 | - | 0.64
Electricity boiler | ELCBOI002 | - | 0.89
Low efficiency refrigerator | REFLOW002 | - | 0.14
High efficiency refrigerator | REFHIG002 | - | 0.3
Low efficiency ilumination | ILULOW002 | - | 0.06
High efficiency ilumination | ILUHIG002 | - | 0.146
Low efficiency air conditioning | AIRLOW002 | - | 0.3
High efficiency air conditioning | AIRHIG002 | - | 0.41
Electronics | ELEDEM002 | - | 0.27
Natural gas technology | NGSTEC | - | 1
Wood technology | WOOTEC | - | 1
Diesel technology | DSLTEC | - | 1
Electricity technology | ELCTEC | - | 1
Fuel oil technology | FOLTEC | - | 1
Gasoline technology | GSLTEC | - | 1
LPG technology | LPGTEC | - | 1

## CAPACITY FACTOR
Technology | Code | Unit | Capacity factor
Coal extraction | MINCOA | - | 1
Crude oil extraction | MINOIL | - | 1
Natural gas extraction | MINNGS | - | 1
Bagasse production | MINBAG | - | 1
Sugarcane dedicated production (bioethanol) | MINSGC | - | 1
Oilpalm dedicated production (biodiesel) | MINOPL | - | 1
Wood extraction | MINWOO | - | 1
Agriculture and forestry residues production | MINAFR | - | 1
Municipal solid waste production | MINMSW | - | 1
Hydro potential (dam) | MINDAM | - | 1
Hydro potential (run of river) | MINROR | - | 1
Geothermal resources | MINGEO | - | 1
Uranium production | MINURN | - | 1
Solar PV potential | MINSOL | - | 1
Solar CPS potential | MINCSP | - | 1
Onshore wind potential | MINONW | - | 1
Offshore wind potential | MINOFW | - | 1
Crude oil imports | IMPOIL | - | 1
Natural gas imports (LNG) | IMPLNG | - | 1
LPG imports | IMPLPG | - | 1
Diesel imports | IMPDSL | - | 1
Gasoline imports | IMPGSL | - | 1
Jet Fuel/Kerosene imports | IMPJET | - | 1
Fuel oil imports | IMPFOL | - | 1
Coal power plant | PWRCOA | - | 0.85
Coal power plant + CCS | PWRCOACCS | - | 0.85
Natural gas power plant | PWRNGS | - | 0.85
Natural gas power plant + CCS | PWRNGSCCS | - | 0.85
Biomass power plant (wood) | PWRWOO | - | 0.66
Biomass power plant + CCS (wood) | PWRWOOCCS | - | 0.8
Biomass power plant (agriculture and forestry residues) | PWRAFR | - | 0.66
Biomass power plant + CCS (agriculture and forestry residues) | PWRAFRCCS | - | 0.8
Biogas plant | PWRBGS | - | 0.85
Hydro power plant (dam) | PWRDAM | - | 0.6
Hydro power plant (run-of-river) | PWRROR | - | 0.41
Geothermal power plant | PWRGEO | - | 0.8
Nuclear power plant (SMR) | PWRNUC | - | 0.94
Solar PV Utility | PWRSOL | - | 0.21
Solar PV utility + battery system | PWRSOLBAT | - | 0.26
CSP power plant | PWRCSP | - | 0.58
Onshore wind power plant | PWRONW | - | 0.34
Offshore wind power plant | PWROFW | - | 0.44
Refinery | UPSREF | - | 0.9
LPG plant | UPSLPG | - | 0.85
Destillery | UPSDET | - | 1
Biodiesel plant | UPSBDL | - | 1
Steam Methane Reforming plant | UPSSMR | - | 0.9
Steam Methane Reforming plant + CCS | UPSSMRCCS | - | 0.9
ALK Electrolyzer | UPSALK | - | 0.98
PEM Electrolizer | UPSPEM | - | 0.98
Regasification Plant | UPSREG | - | 0.93
Blending gasoline-bioethanol | UPSBGB | - | 1
Blending diesel-biodiesel | UPSBDB | - | 1
Distributed PV network | PWRMCG | - | 0.24
Individual photovoltaic solution (Rooftop PV) | PWRRTP | - | 0.12
Diesel plant standalone | PWRSTD | - | 0.4
Transmission electricity technology | PWRTRN | - | 1
Distribution electricity technology | PWRDST | - | 1
Recharging station | PWRRST | - | 1
H2 Refuelling station | HDGRST | - | 1
Bio-blended gasoline transport and distribution | BBGDST | - | 1
Bio-blended diesel transport and distribution | BBDDST | - | 1
Natural gas transport and distribution | NGSTRN | - | 1
LPG transport and distribution | LPGDST | - | 1
Coal transport and distribution | COADST | - | 1
Hydrogen pipeline | HDGTRN | - | 1
Hydrogen transport by road | HDGDST | - | 1
Biomass furnace | BAGFUR | - | 1
Biomass furnace + CCS | BAGFURCCS | - | 1
Coal furnace | COAFUR | - | 1
Coal furnace + CCS | COAFURCCS | - | 1
Natural gas furnace | NGSFUR | - | 1
Natural gas furnace + CCS | NGSFURCCS | - | 1
Electricity furnace | ELCFUR | - | 1
Hydrogen furnace | HDGFUR | - | 1
Biomass boiler | BAGBOI | - | 1
Biomass boiler + CCS | BAGBOICCS | - | 1
Coal boiler | COABOI | - | 1
Coal boiler + CCS | COABOICCS | - | 1
Natural gas boiler | NGSBOI | - | 1
Natural gas boiler + CCS | NGSBOICCS | - | 1
Electricity boiler | ELCBOI | - | 1
Hydrogen boiler | HDGBOI | - | 1
Electric appliances low efficiency | INDLOW | - | 1
Electric appliances high efficiency | INDHIG | - | 1
Wood stove | WOOSTV | - | 1
Natural gas stove | NGSSTV | - | 1
Electrical stove | ELCSTV | - | 1
LPG stove | LPGSTV | - | 1
Natural gas water heater | NGSWHT | - | 1
Electrical water heater | ELCWHT | - | 1
Low efficiency refrigerator | REFLOW | - | 1
High efficiency refrigerator | REFHIG | - | 1
Low efficiency ilumination | ILULOW | - | 1
High efficiency ilumination | ILUHIG | - | 1
Low efficiency air conditioning | AIRLOW | - | 1
High efficiency air conditioning | AIRHIG | - | 1
Low efficiency TV | TVULOW | - | 1
High efficiency TV | TVUHIG | - | 1
Low efficiency washer | WSHLOW | - | 1
High efficiency washer | WSHHIG | - | 1
Low efficiency fan | FANLOW | - | 1
High efficiency fan | FANHIG | - | 1
Other electronic | ELEDEM | - | 1
Gasoline light duty vehicle | GSLLDV | - | 1
Diesel light duty vehicle | DSLLDV | - | 1
Natural gas light duty vehicle | NGSLDV | - | 1
Electricity light duty vehicle (BEV) | ELCLDV | - | 1
Hybrid light duty vehicle (PHEV) | HYBLDV | - | 1
Hydrogen light duty vehicle (FCEV) | HDGLDV | - | 1
Gasoline four wheel drive | GSLFWD | - | 1
Diesel four wheel drive | DSLFWD | - | 1
Natural gas four wheel drive | NGSFWD | - | 1
Electricity four wheel drive (BEV) | ELCFWD | - | 1
Hybrid four wheel drive (PHEV) | HYBFWD | - | 1
Hydrogen four wheel drive (FCEV) | HDGFWD | - | 1
Gasoline motorcycle | GSLMOT | - | 1
Diesel motorcycle | DSLMOT | - | 1
Natural gas motorcycle | NGSMOT | - | 1
Electricity motorcycle | ELCMOT | - | 1
Hydrogen motorcycle | HDGMOT | - | 1
Gasoline taxi | GSLTAX | - | 1
Diesel taxi | DSLTAX | - | 1
Natural gas taxi | NGSTAX | - | 1
Electricity taxi | ELCTAX | - | 1
Hybrid taxi | HYBTAX | - | 1
Hydrogen taxi | HDGTAX | - | 1
Gasoline microbus | GSLMIC | - | 1
Diesel microbus | DSLMIC | - | 1
Natural gas microbus | NGSMIC | - | 1
Electricity microbus | ELCMIC | - | 1
Hydrogen microbus | HDGMIC | - | 1
Gasoline bus | GSLBUS | - | 1
Diesel bus | DSLBUS | - | 1
Natural gas bus | NGSBUS | - | 1
Electricity bus | ELCBUS | - | 1
Hydrogen bus | HDGBUS | - | 1
Gasoline truck | GSLTCK | - | 1
Diesel truck | DSLTCK | - | 1
Natural gas truck | NGSTCK | - | 1
Electricity truck | ELCTCK | - | 1
Hydrogen truck | HDGTCK | - | 1
Gasoline semi-trailer truck | GSLSTT | - | 1
Diesel semi-trailer truck | DSLSTT | - | 1
Natural gas semi-trailer truck | NGSSTT | - | 1
Electricity semi-trailer truck | ELCSTT | - | 1
Hydrogen semi-trailer truck | HDGSTT | - | 1
Jet fuel airplanes | JETAIR | - | 1
Diesel ships | DSLSHP | - | 1
Electricity meter | ELCMET | - | 1
Natural gas stove | NGSSTV002 | - | 1
Electrical stove | ELCSTV002 | - | 1
LPG stove | LPGSTV002 | - | 1
Natural gas boiler | NGSBOI002 | - | 1
Electricity boiler | ELCBOI002 | - | 1
Low efficiency refrigerator | REFLOW002 | - | 1
High efficiency refrigerator | REFHIG002 | - | 1
Low efficiency ilumination | ILULOW002 | - | 1
High efficiency ilumination | ILUHIG002 | - | 1
Low efficiency air conditioning | AIRLOW002 | - | 1
High efficiency air conditioning | AIRHIG002 | - | 1
Electronics | ELEDEM002 | - | 1
Natural gas technology | NGSTEC | - | 1
Wood technology | WOOTEC | - | 1
Diesel technology | DSLTEC | - | 1
Electricity technology | ELCTEC | - | 1
Fuel oil technology | FOLTEC | - | 1
Gasoline technology | GSLTEC | - | 1
LPG technology | LPGTEC | - | 1

## RESIDUAL CAPACITY
Technology | Code | Unit | 2021 | 2022 | 2023 | 2024 | 2025 | 2026 | 2027 | 2028 | 2029 | 2030 | 2031 | 2032 | 2033 | 2034 | 2035 | 2036 | 2037 | 2038 | 2039 | 2040 | 2041 | 2042 | 2043 | 2044 | 2045 | 2046 | 2047 | 2048 | 2049 | 2050
Coal extraction | MINCOA | PJ/year | 0 | 0 | 0 | 0 | 0 | 0 | 0 | 0 | 0 | 0 | 0 | 0 | 0 | 0 | 0 | 0 | 0 | 0 | 0 | 0 | 0 | 0 | 0 | 0 | 0 | 0 | 0 | 0 | 0 | 0
Crude oil extraction | MINOIL | PJ/year | 0 | 0 | 0 | 0 | 0 | 0 | 0 | 0 | 0 | 0 | 0 | 0 | 0 | 0 | 0 | 0 | 0 | 0 | 0 | 0 | 0 | 0 | 0 | 0 | 0 | 0 | 0 | 0 | 0 | 0
Natural gas extraction | MINNGS | PJ/year | 0 | 0 | 0 | 0 | 0 | 0 | 0 | 0 | 0 | 0 | 0 | 0 | 0 | 0 | 0 | 0 | 0 | 0 | 0 | 0 | 0 | 0 | 0 | 0 | 0 | 0 | 0 | 0 | 0 | 0
Bagasse production | MINBAG | PJ/year | 0 | 0 | 0 | 0 | 0 | 0 | 0 | 0 | 0 | 0 | 0 | 0 | 0 | 0 | 0 | 0 | 0 | 0 | 0 | 0 | 0 | 0 | 0 | 0 | 0 | 0 | 0 | 0 | 0 | 0
Sugarcane dedicated production (bioethanol) | MINSGC | PJ/year | 0 | 0 | 0 | 0 | 0 | 0 | 0 | 0 | 0 | 0 | 0 | 0 | 0 | 0 | 0 | 0 | 0 | 0 | 0 | 0 | 0 | 0 | 0 | 0 | 0 | 0 | 0 | 0 | 0 | 0
Oilpalm dedicated production (biodiesel) | MINOPL | PJ/year | 0 | 0 | 0 | 0 | 0 | 0 | 0 | 0 | 0 | 0 | 0 | 0 | 0 | 0 | 0 | 0 | 0 | 0 | 0 | 0 | 0 | 0 | 0 | 0 | 0 | 0 | 0 | 0 | 0 | 0
Wood extraction | MINWOO | PJ/year | 0 | 0 | 0 | 0 | 0 | 0 | 0 | 0 | 0 | 0 | 0 | 0 | 0 | 0 | 0 | 0 | 0 | 0 | 0 | 0 | 0 | 0 | 0 | 0 | 0 | 0 | 0 | 0 | 0 | 0
Agriculture and forestry residues production | MINAFR | PJ/year | 0 | 0 | 0 | 0 | 0 | 0 | 0 | 0 | 0 | 0 | 0 | 0 | 0 | 0 | 0 | 0 | 0 | 0 | 0 | 0 | 0 | 0 | 0 | 0 | 0 | 0 | 0 | 0 | 0 | 0
Hydro potential (dam) | MINDAM | PJ/year | 0 | 0 | 0 | 0 | 0 | 0 | 0 | 0 | 0 | 0 | 0 | 0 | 0 | 0 | 0 | 0 | 0 | 0 | 0 | 0 | 0 | 0 | 0 | 0 | 0 | 0 | 0 | 0 | 0 | 0
Hydro potential (run of river) | MINROR | PJ/year | 0 | 0 | 0 | 0 | 0 | 0 | 0 | 0 | 0 | 0 | 0 | 0 | 0 | 0 | 0 | 0 | 0 | 0 | 0 | 0 | 0 | 0 | 0 | 0 | 0 | 0 | 0 | 0 | 0 | 0
Geothermal resources | MINGEO | PJ/year | 0 | 0 | 0 | 0 | 0 | 0 | 0 | 0 | 0 | 0 | 0 | 0 | 0 | 0 | 0 | 0 | 0 | 0 | 0 | 0 | 0 | 0 | 0 | 0 | 0 | 0 | 0 | 0 | 0 | 0
Uranium production | MINURN | PJ/year | 0 | 0 | 0 | 0 | 0 | 0 | 0 | 0 | 0 | 0 | 0 | 0 | 0 | 0 | 0 | 0 | 0 | 0 | 0 | 0 | 0 | 0 | 0 | 0 | 0 | 0 | 0 | 0 | 0 | 0
Solar PV potential | MINSOL | PJ/year | 0 | 0 | 0 | 0 | 0 | 0 | 0 | 0 | 0 | 0 | 0 | 0 | 0 | 0 | 0 | 0 | 0 | 0 | 0 | 0 | 0 | 0 | 0 | 0 | 0 | 0 | 0 | 0 | 0 | 0
Solar CPS potential | MINCSP | PJ/year | 0 | 0 | 0 | 0 | 0 | 0 | 0 | 0 | 0 | 0 | 0 | 0 | 0 | 0 | 0 | 0 | 0 | 0 | 0 | 0 | 0 | 0 | 0 | 0 | 0 | 0 | 0 | 0 | 0 | 0
Onshore wind potential | MINONW | PJ/year | 0 | 0 | 0 | 0 | 0 | 0 | 0 | 0 | 0 | 0 | 0 | 0 | 0 | 0 | 0 | 0 | 0 | 0 | 0 | 0 | 0 | 0 | 0 | 0 | 0 | 0 | 0 | 0 | 0 | 0
Offshore wind potential | MINOFW | PJ/year | 0 | 0 | 0 | 0 | 0 | 0 | 0 | 0 | 0 | 0 | 0 | 0 | 0 | 0 | 0 | 0 | 0 | 0 | 0 | 0 | 0 | 0 | 0 | 0 | 0 | 0 | 0 | 0 | 0 | 0
Crude oil imports | IMPOIL | PJ/year | 0 | 0 | 0 | 0 | 0 | 0 | 0 | 0 | 0 | 0 | 0 | 0 | 0 | 0 | 0 | 0 | 0 | 0 | 0 | 0 | 0 | 0 | 0 | 0 | 0 | 0 | 0 | 0 | 0 | 0
Natural gas imports (LNG) | IMPLNG | PJ/year | 0 | 0 | 0 | 0 | 0 | 0 | 0 | 0 | 0 | 0 | 0 | 0 | 0 | 0 | 0 | 0 | 0 | 0 | 0 | 0 | 0 | 0 | 0 | 0 | 0 | 0 | 0 | 0 | 0 | 0
LPG imports | IMPLPG | PJ/year | 0 | 0 | 0 | 0 | 0 | 0 | 0 | 0 | 0 | 0 | 0 | 0 | 0 | 0 | 0 | 0 | 0 | 0 | 0 | 0 | 0 | 0 | 0 | 0 | 0 | 0 | 0 | 0 | 0 | 0
Diesel imports | IMPDSL | PJ/year | 0 | 0 | 0 | 0 | 0 | 0 | 0 | 0 | 0 | 0 | 0 | 0 | 0 | 0 | 0 | 0 | 0 | 0 | 0 | 0 | 0 | 0 | 0 | 0 | 0 | 0 | 0 | 0 | 0 | 0
Gasoline imports | IMPGSL | PJ/year | 0 | 0 | 0 | 0 | 0 | 0 | 0 | 0 | 0 | 0 | 0 | 0 | 0 | 0 | 0 | 0 | 0 | 0 | 0 | 0 | 0 | 0 | 0 | 0 | 0 | 0 | 0 | 0 | 0 | 0
Jet Fuel/Kerosene imports | IMPJET | PJ/year | 0 | 0 | 0 | 0 | 0 | 0 | 0 | 0 | 0 | 0 | 0 | 0 | 0 | 0 | 0 | 0 | 0 | 0 | 0 | 0 | 0 | 0 | 0 | 0 | 0 | 0 | 0 | 0 | 0 | 0
Fuel oil imports | IMPFOL | PJ/year | 0 | 0 | 0 | 0 | 0 | 0 | 0 | 0 | 0 | 0 | 0 | 0 | 0 | 0 | 0 | 0 | 0 | 0 | 0 | 0 | 0 | 0 | 0 | 0 | 0 | 0 | 0 | 0 | 0 | 0
Coal power plant | PWRCOA | PJ/year | 52.3498 | 52.3498 | 52.3498 | 52.3498 | 52.3498 | 52.3498 | 52.3498 | 52.3498 | 52.3498 | 52.3498 | 52.3498 | 52.3498 | 52.3498 | 52.3498 | 52.3498 | 52.3498 | 52.3498 | 52.3498 | 52.3498 | 52.3498 | 52.3498 | 52.3498 | 52.3498 | 52.3498 | 52.3498 | 52.3498 | 52.3498 | 52.3498 | 52.3498 | 52.3498
Coal power plant + CCS | PWRCOACCS | PJ/year | 0 | 0 | 0 | 0 | 0 | 0 | 0 | 0 | 0 | 0 | 0 | 0 | 0 | 0 | 0 | 0 | 0 | 0 | 0 | 0 | 0 | 0 | 0 | 0 | 0 | 0 | 0 | 0 | 0 | 0
Natural gas power plant | PWRNGS | PJ/year | 82.6243 | 88.9315 | 92.7789 | 92.7789 | 92.7789 | 92.7789 | 92.7789 | 92.7789 | 92.7789 | 92.7789 | 92.7789 | 92.7789 | 92.7789 | 92.7789 | 92.7789 | 92.7789 | 92.7789 | 92.7789 | 92.7789 | 92.7789 | 92.7789 | 92.7789 | 92.7789 | 92.7789 | 92.7789 | 92.7789 | 92.7789 | 92.7789 | 92.7789 | 92.7789
Natural gas power plant + CCS | PWRNGSCCS | PJ/year | 0 | 0 | 0 | 0 | 0 | 0 | 0 | 0 | 0 | 0 | 0 | 0 | 0 | 0 | 0 | 0 | 0 | 0 | 0 | 0 | 0 | 0 | 0 | 0 | 0 | 0 | 0 | 0 | 0 | 0
Biomass power plant (wood) | PWRWOO | PJ/year | 0.14191 | 0.14191 | 0.14191 | 0.14191 | 0.14191 | 0.14191 | 0.14191 | 0.14191 | 0.14191 | 0.14191 | 0.14191 | 0.14191 | 0.14191 | 0.14191 | 0.14191 | 0.14191 | 0.14191 | 0.14191 | 0.14191 | 0.14191 | 0.14191 | 0.14191 | 0.14191 | 0.14191 | 0.14191 | 0.14191 | 0.14191 | 0.14191 | 0.14191 | 0.14191
Biomass power plant + CCS (wood) | PWRWOOCCS | PJ/year | 0 | 0 | 0 | 0 | 0 | 0 | 0 | 0 | 0 | 0 | 0 | 0 | 0 | 0 | 0 | 0 | 0 | 0 | 0 | 0 | 0 | 0 | 0 | 0 | 0 | 0 | 0 | 0 | 0 | 0
Biomass power plant (agriculture and forestry residues) | PWRAFR | PJ/year | 0 | 0 | 0 | 0 | 0 | 0 | 0 | 0 | 0 | 0 | 0 | 0 | 0 | 0 | 0 | 0 | 0 | 0 | 0 | 0 | 0 | 0 | 0 | 0 | 0 | 0 | 0 | 0 | 0 | 0
Biomass power plant + CCS (agriculture and forestry residues) | PWRAFRCCS | PJ/year | 0 | 0 | 0 | 0 | 0 | 0 | 0 | 0 | 0 | 0 | 0 | 0 | 0 | 0 | 0 | 0 | 0 | 0 | 0 | 0 | 0 | 0 | 0 | 0 | 0 | 0 | 0 | 0 | 0 | 0
Hydro power plant (dam) | PWRDAM | PJ/year | 326.0822 | 345.0038 | 363.9254 | 382.847 | 401.7686 | 401.7686 | 401.7686 | 401.7686 | 401.7686 | 401.7686 | 401.7686 | 401.7686 | 401.7686 | 401.7686 | 401.7686 | 401.7686 | 401.7686 | 401.7686 | 401.7686 | 401.7686 | 401.7686 | 401.7686 | 401.7686 | 401.7686 | 401.7686 | 401.7686 | 401.7686 | 401.7686 | 401.7686 | 401.7686
Hydro power plant (run-of-river) | PWRROR | PJ/year | 50.4576 | 50.4576 | 50.4576 | 50.4576 | 50.4576 | 50.4576 | 50.4576 | 50.4576 | 50.4576 | 50.4576 | 50.4576 | 50.4576 | 50.4576 | 50.4576 | 50.4576 | 50.4576 | 50.4576 | 50.4576 | 50.4576 | 50.4576 | 50.4576 | 50.4576 | 50.4576 | 50.4576 | 50.4576 | 50.4576 | 50.4576 | 50.4576 | 50.4576 | 50.4576
Geothermal power plant | PWRGEO | PJ/year | 0 | 0 | 0 | 0 | 0 | 0 | 0 | 0 | 0 | 0 | 0 | 0 | 0 | 0 | 0 | 0 | 0 | 0 | 0 | 0 | 0 | 0 | 0 | 0 | 0 | 0 | 0 | 0 | 0 | 0
Nuclear power plant (SMR) | PWRNUC | PJ/year | 0 | 0 | 0 | 0 | 0 | 0 | 0 | 0 | 0 | 0 | 0 | 0 | 0 | 0 | 0 | 0 | 0 | 0 | 0 | 0 | 0 | 0 | 0 | 0 | 0 | 0 | 0 | 0 | 0 | 0
Solar PV Utility | PWRSOL | PJ/year | 4.2574 | 8.7954 | 16.9632 | 37.4301 | 37.4301 | 37.4301 | 37.4301 | 37.4301 | 37.4301 | 37.4301 | 37.4301 | 37.4301 | 37.4301 | 37.4301 | 37.4301 | 37.4301 | 37.4301 | 37.4301 | 37.4301 | 37.4301 | 37.4301 | 37.4301 | 37.4301 | 37.4301 | 37.4301 | 37.4301 | 37.4301 | 37.4301 | 37.4301 | 37.4301
Solar PV utility + battery system | PWRSOLBAT | PJ/year | 0 | 0 | 0 | 0 | 0 | 0 | 0 | 0 | 0 | 0 | 0 | 0 | 0 | 0 | 0 | 0 | 0 | 0 | 0 | 0 | 0 | 0 | 0 | 0 | 0 | 0 | 0 | 0 | 0 | 0
CSP power plant | PWRCSP | PJ/year | 0 | 0 | 0 | 0 | 0 | 0 | 0 | 0 | 0 | 0 | 0 | 0 | 0 | 0 | 0 | 0 | 0 | 0 | 0 | 0 | 0 | 0 | 0 | 0 | 0 | 0 | 0 | 0 | 0 | 0
Onshore wind power plant | PWRONW | PJ/year | 0.58026 | 0.58026 | 6.8875 | 32.8101 | 65.9229 | 65.9229 | 65.9229 | 65.9229 | 65.9229 | 65.9229 | 65.9229 | 65.9229 | 65.9229 | 65.9229 | 65.9229 | 65.9229 | 65.9229 | 65.9229 | 65.9229 | 65.9229 | 65.9229 | 65.9229 | 65.9229 | 65.9229 | 65.9229 | 65.9229 | 65.9229 | 65.9229 | 65.9229 | 65.9229
Offshore wind power plant | PWROFW | PJ/year | 0 | 0 | 0 | 0 | 0 | 0 | 0 | 0 | 0 | 0 | 0 | 0 | 0 | 0 | 0 | 0 | 0 | 0 | 0 | 0 | 0 | 0 | 0 | 0 | 0 | 0 | 0 | 0 | 0 | 0
Refinery | UPSREF | PJ/year | 922.0547 | 922.0547 | 922.0547 | 922.0547 | 922.0547 | 922.0547 | 922.0547 | 922.0547 | 922.0547 | 922.0547 | 922.0547 | 922.0547 | 922.0547 | 922.0547 | 922.0547 | 922.0547 | 922.0547 | 922.0547 | 922.0547 | 922.0547 | 922.0547 | 922.0547 | 922.0547 | 922.0547 | 922.0547 | 922.0547 | 922.0547 | 922.0547 | 922.0547 | 922.0547
LPG plant | UPSLPG | PJ/year | 33.3425 | 33.3425 | 33.3425 | 33.3425 | 33.3425 | 33.3425 | 33.3425 | 33.3425 | 33.3425 | 33.3425 | 33.3425 | 33.3425 | 33.3425 | 33.3425 | 33.3425 | 33.3425 | 33.3425 | 33.3425 | 33.3425 | 33.3425 | 33.3425 | 33.3425 | 33.3425 | 33.3425 | 33.3425 | 33.3425 | 33.3425 | 33.3425 | 33.3425 | 33.3425
Destillery | UPSDET | PJ/year | 11.1477 | 11.1477 | 11.1477 | 11.1477 | 11.1477 | 11.1477 | 11.1477 | 11.1477 | 11.1477 | 11.1477 | 11.1477 | 11.1477 | 11.1477 | 11.1477 | 11.1477 | 11.1477 | 11.1477 | 11.1477 | 11.1477 | 11.1477 | 11.1477 | 11.1477 | 11.1477 | 11.1477 | 11.1477 | 11.1477 | 11.1477 | 11.1477 | 11.1477 | 11.1477
Biodiesel plant | UPSBDL | PJ/year | 25.3157 | 25.3157 | 25.3157 | 25.3157 | 25.3157 | 25.3157 | 25.3157 | 25.3157 | 25.3157 | 25.3157 | 25.3157 | 25.3157 | 25.3157 | 25.3157 | 25.3157 | 25.3157 | 25.3157 | 25.3157 | 25.3157 | 25.3157 | 25.3157 | 25.3157 | 25.3157 | 25.3157 | 25.3157 | 25.3157 | 25.3157 | 25.3157 | 25.3157 | 25.3157
Steam Methane Reforming plant | UPSSMR | PJ/year | 0 | 0 | 0 | 0 | 0 | 0 | 0 | 0 | 0 | 0 | 0 | 0 | 0 | 0 | 0 | 0 | 0 | 0 | 0 | 0 | 0 | 0 | 0 | 0 | 0 | 0 | 0 | 0 | 0 | 0
Steam Methane Reforming plant + CCS | UPSSMRCCS | PJ/year | 0 | 0 | 0 | 0 | 0 | 0 | 0 | 0 | 0 | 0 | 0 | 0 | 0 | 0 | 0 | 0 | 0 | 0 | 0 | 0 | 0 | 0 | 0 | 0 | 0 | 0 | 0 | 0 | 0 | 0
ALK Electrolyzer | UPSALK | PJ/year | 0 | 0 | 0 | 0 | 0 | 0 | 0 | 0 | 0 | 0 | 0 | 0 | 0 | 0 | 0 | 0 | 0 | 0 | 0 | 0 | 0 | 0 | 0 | 0 | 0 | 0 | 0 | 0 | 0 | 0
PEM Electrolizer | UPSPEM | PJ/year | 0 | 0 | 0 | 0 | 0 | 0 | 0 | 0 | 0 | 0 | 0 | 0 | 0 | 0 | 0 | 0 | 0 | 0 | 0 | 0 | 0 | 0 | 0 | 0 | 0 | 0 | 0 | 0 | 0 | 0
Regasification Plant | UPSREG | PJ/year | 147.3954 | 147.3954 | 147.3954 | 147.3954 | 147.3954 | 147.3954 | 147.3954 | 147.3954 | 147.3954 | 147.3954 | 147.3954 | 147.3954 | 147.3954 | 147.3954 | 147.3954 | 147.3954 | 147.3954 | 147.3954 | 147.3954 | 147.3954 | 147.3954 | 147.3954 | 147.3954 | 147.3954 | 147.3954 | 147.3954 | 147.3954 | 147.3954 | 147.3954 | 147.3954
Blending gasoline-bioethanol | UPSBGB | PJ/year | 0 | 0 | 0 | 0 | 0 | 0 | 0 | 0 | 0 | 0 | 0 | 0 | 0 | 0 | 0 | 0 | 0 | 0 | 0 | 0 | 0 | 0 | 0 | 0 | 0 | 0 | 0 | 0 | 0 | 0
Blending diesel-biodiesel | UPSBDB | PJ/year | 0 | 0 | 0 | 0 | 0 | 0 | 0 | 0 | 0 | 0 | 0 | 0 | 0 | 0 | 0 | 0 | 0 | 0 | 0 | 0 | 0 | 0 | 0 | 0 | 0 | 0 | 0 | 0 | 0 | 0
Distributed PV network | PWRMCG | PJ/year | 0.14926 | 0.14926 | 0.14926 | 0.14926 | 0.14926 | 0.14926 | 0.14926 | 0.14926 | 0.14926 | 0.14926 | 0.14926 | 0.14926 | 0.14926 | 0.14926 | 0.14926 | 0.14926 | 0.14926 | 0.14926 | 0.14926 | 0.14926 | 0 | 0 | 0 | 0 | 0 | 0 | 0 | 0 | 0 | 0
Individual photovoltaic solution (Rooftop PV) | PWRRTP | PJ/year | 0.73211 | 0.73211 | 0.73211 | 0.73211 | 0.73211 | 0.73211 | 0.73211 | 0.73211 | 0.73211 | 0.73211 | 0.73211 | 0.73211 | 0.73211 | 0.73211 | 0.73211 | 0.73211 | 0.73211 | 0.73211 | 0.73211 | 0.73211 | 0 | 0 | 0 | 0 | 0 | 0 | 0 | 0 | 0 | 0
Diesel plant standalone | PWRSTD | PJ/year | 8.378 | 8.378 | 8.378 | 8.378 | 8.378 | 8.378 | 8.378 | 8.378 | 8.378 | 8.378 | 8.378 | 8.378 | 8.378 | 8.378 | 8.378 | 8.378 | 8.378 | 8.378 | 8.378 | 8.378 | 0 | 0 | 0 | 0 | 0 | 0 | 0 | 0 | 0 | 0
Transmission electricity technology | PWRTRN | PJ/year | 567.648 | 567.648 | 567.648 | 567.648 | 567.648 | 567.648 | 567.648 | 567.648 | 567.648 | 567.648 | 567.648 | 567.648 | 567.648 | 567.648 | 567.648 | 567.648 | 567.648 | 567.648 | 567.648 | 567.648 | 567.648 | 567.648 | 567.648 | 567.648 | 567.648 | 567.648 | 567.648 | 567.648 | 567.648 | 567.648
Distribution electricity technology | PWRDST | PJ/year | 567.648 | 567.648 | 567.648 | 567.648 | 567.648 | 567.648 | 567.648 | 567.648 | 567.648 | 567.648 | 567.648 | 567.648 | 567.648 | 567.648 | 567.648 | 567.648 | 567.648 | 567.648 | 567.648 | 567.648 | 567.648 | 567.648 | 567.648 | 567.648 | 567.648 | 567.648 | 567.648 | 567.648 | 567.648 | 567.648
Recharging station | PWRRST | PJ/year | 0.77421 | 0.77421 | 0.77421 | 0.77421 | 0.77421 | 0.77421 | 0.77421 | 0.77421 | 0.77421 | 0.77421 | 0.77421 | 0.77421 | 0.77421 | 0.77421 | 0.77421 | 0.77421 | 0.77421 | 0.77421 | 0.77421 | 0.77421 | 0.77421 | 0.77421 | 0.77421 | 0.77421 | 0.77421 | 0.77421 | 0.77421 | 0.77421 | 0.77421 | 0.77421
H2 Refuelling station | HDGRST | PJ/year | 0 | 0 | 0 | 0 | 0 | 0 | 0 | 0 | 0 | 0 | 0 | 0 | 0 | 0 | 0 | 0 | 0 | 0 | 0 | 0 | 0 | 0 | 0 | 0 | 0 | 0 | 0 | 0 | 0 | 0
Bio-blended gasoline transport and distribution | BBGDST | PJ/year | 844.4991 | 844.4991 | 844.4991 | 844.4991 | 844.4991 | 844.4991 | 844.4991 | 844.4991 | 844.4991 | 844.4991 | 844.4991 | 844.4991 | 844.4991 | 844.4991 | 844.4991 | 844.4991 | 844.4991 | 844.4991 | 844.4991 | 844.4991 | 844.4991 | 844.4991 | 844.4991 | 844.4991 | 844.4991 | 844.4991 | 844.4991 | 844.4991 | 844.4991 | 844.4991
Bio-blended diesel transport and distribution | BBDDST | PJ/year | 898.3194 | 898.3194 | 898.3194 | 898.3194 | 898.3194 | 898.3194 | 898.3194 | 898.3194 | 898.3194 | 898.3194 | 898.3194 | 898.3194 | 898.3194 | 898.3194 | 898.3194 | 898.3194 | 898.3194 | 898.3194 | 898.3194 | 898.3194 | 898.3194 | 898.3194 | 898.3194 | 898.3194 | 898.3194 | 898.3194 | 898.3194 | 898.3194 | 898.3194 | 898.3194
Natural gas transport and distribution | NGSTRN | PJ/year | 1425.6899 | 1425.6899 | 1425.6899 | 1425.6899 | 1425.6899 | 1425.6899 | 1425.6899 | 1425.6899 | 1425.6899 | 1425.6899 | 1425.6899 | 1425.6899 | 1425.6899 | 1425.6899 | 1425.6899 | 1425.6899 | 1425.6899 | 1425.6899 | 1425.6899 | 1425.6899 | 1425.6899 | 1425.6899 | 1425.6899 | 1425.6899 | 1425.6899 | 1425.6899 | 1425.6899 | 1425.6899 | 1425.6899 | 1425.6899
LPG transport and distribution | LPGDST | PJ/year | 159.0386 | 159.0386 | 159.0386 | 159.0386 | 159.0386 | 159.0386 | 159.0386 | 159.0386 | 159.0386 | 159.0386 | 159.0386 | 159.0386 | 159.0386 | 159.0386 | 159.0386 | 159.0386 | 159.0386 | 159.0386 | 159.0386 | 159.0386 | 159.0386 | 159.0386 | 159.0386 | 159.0386 | 159.0386 | 159.0386 | 159.0386 | 159.0386 | 159.0386 | 159.0386
Coal transport and distribution | COADST | PJ/year | 80.8094 | 80.8094 | 80.8094 | 80.8094 | 80.8094 | 80.8094 | 80.8094 | 80.8094 | 80.8094 | 80.8094 | 80.8094 | 80.8094 | 80.8094 | 80.8094 | 80.8094 | 80.8094 | 80.8094 | 80.8094 | 80.8094 | 80.8094 | 80.8094 | 80.8094 | 80.8094 | 80.8094 | 80.8094 | 80.8094 | 80.8094 | 80.8094 | 80.8094 | 80.8094
Hydrogen pipeline | HDGTRN | PJ/year | 0 | 0 | 0 | 0 | 0 | 0 | 0 | 0 | 0 | 0 | 0 | 0 | 0 | 0 | 0 | 0 | 0 | 0 | 0 | 0 | 0 | 0 | 0 | 0 | 0 | 0 | 0 | 0 | 0 | 0
Hydrogen transport by road | HDGDST | PJ/year | 0 | 0 | 0 | 0 | 0 | 0 | 0 | 0 | 0 | 0 | 0 | 0 | 0 | 0 | 0 | 0 | 0 | 0 | 0 | 0 | 0 | 0 | 0 | 0 | 0 | 0 | 0 | 0 | 0 | 0
Biomass furnace | BAGFUR | PJ/year | 1.7524 | 1.7524 | 1.7524 | 1.7524 | 1.7524 | 1.6823 | 1.6122 | 1.5421 | 1.472 | 1.4019 | 1.3318 | 1.2617 | 1.1916 | 1.1215 | 1.0514 | 0.98134 | 0.91125 | 0.84115 | 0.77106 | 0.70096 | 0.63086 | 0.56077 | 0.49067 | 0.42058 | 0.35048 | 0.28038 | 0.21029 | 0.14019 | 0.070096 | 0
Biomass furnace + CCS | BAGFURCCS | PJ/year | 0 | 0 | 0 | 0 | 0 | 0 | 0 | 0 | 0 | 0 | 0 | 0 | 0 | 0 | 0 | 0 | 0 | 0 | 0 | 0 | 0 | 0 | 0 | 0 | 0 | 0 | 0 | 0 | 0 | 0
Coal furnace | COAFUR | PJ/year | 21.216 | 21.216 | 21.216 | 21.216 | 21.216 | 20.3674 | 19.5187 | 18.6701 | 17.8214 | 16.9728 | 16.1242 | 15.2755 | 14.4269 | 13.5782 | 12.7296 | 11.881 | 11.0323 | 10.1837 | 9.335 | 8.4864 | 7.6378 | 6.7891 | 5.9405 | 5.0918 | 4.2432 | 3.3946 | 2.5459 | 1.6973 | 0.84864 | 0
Coal furnace + CCS | COAFURCCS | PJ/year | 0 | 0 | 0 | 0 | 0 | 0 | 0 | 0 | 0 | 0 | 0 | 0 | 0 | 0 | 0 | 0 | 0 | 0 | 0 | 0 | 0 | 0 | 0 | 0 | 0 | 0 | 0 | 0 | 0 | 0
Natural gas furnace | NGSFUR | PJ/year | 39.6185 | 39.6185 | 39.6185 | 39.6185 | 39.6185 | 38.0338 | 36.449 | 34.8643 | 33.2795 | 31.6948 | 30.1101 | 28.5253 | 26.9406 | 25.3558 | 23.7711 | 22.1864 | 20.6016 | 19.0169 | 17.4321 | 15.8474 | 14.2627 | 12.6779 | 11.0932 | 9.5084 | 7.9237 | 6.339 | 4.7542 | 3.1695 | 1.5847 | 0
Natural gas furnace + CCS | NGSFURCCS | PJ/year | 0 | 0 | 0 | 0 | 0 | 0 | 0 | 0 | 0 | 0 | 0 | 0 | 0 | 0 | 0 | 0 | 0 | 0 | 0 | 0 | 0 | 0 | 0 | 0 | 0 | 0 | 0 | 0 | 0 | 0
Electricity furnace | ELCFUR | PJ/year | 10.703 | 10.703 | 10.703 | 10.703 | 10.703 | 10.1678 | 9.6327 | 9.0976 | 8.5624 | 8.0273 | 7.4921 | 6.957 | 6.4218 | 5.8867 | 5.3515 | 4.8164 | 4.2812 | 3.7461 | 3.2109 | 2.6758 | 2.1406 | 1.6055 | 1.0703 | 0.53515 | 0 | 0 | 0 | 0 | 0 | 0
Hydrogen furnace | HDGFUR | PJ/year | 0 | 0 | 0 | 0 | 0 | 0 | 0 | 0 | 0 | 0 | 0 | 0 | 0 | 0 | 0 | 0 | 0 | 0 | 0 | 0 | 0 | 0 | 0 | 0 | 0 | 0 | 0 | 0 | 0 | 0
Biomass boiler | BAGBOI | PJ/year | 33.4872 | 33.4872 | 33.4872 | 33.4872 | 33.4872 | 32.1477 | 30.8082 | 29.4687 | 28.1292 | 26.7898 | 25.4503 | 24.1108 | 22.7713 | 21.4318 | 20.0923 | 18.7528 | 17.4133 | 16.0739 | 14.7344 | 13.3949 | 12.0554 | 10.7159 | 9.3764 | 8.0369 | 6.6974 | 5.358 | 4.0185 | 2.679 | 1.3395 | 0
Biomass boiler + CCS | BAGBOICCS | PJ/year | 0 | 0 | 0 | 0 | 0 | 0 | 0 | 0 | 0 | 0 | 0 | 0 | 0 | 0 | 0 | 0 | 0 | 0 | 0 | 0 | 0 | 0 | 0 | 0 | 0 | 0 | 0 | 0 | 0 | 0
Coal boiler | COABOI | PJ/year | 27.252 | 27.252 | 27.252 | 27.252 | 27.252 | 26.1619 | 25.0718 | 23.9818 | 22.8917 | 21.8016 | 20.7115 | 19.6214 | 18.5314 | 17.4413 | 16.3512 | 15.2611 | 14.171 | 13.081 | 11.9909 | 10.9008 | 9.8107 | 8.7206 | 7.6306 | 6.5405 | 5.4504 | 4.3603 | 3.2702 | 2.1802 | 1.0901 | 0
Coal boiler + CCS | COABOICCS | PJ/year | 0 | 0 | 0 | 0 | 0 | 0 | 0 | 0 | 0 | 0 | 0 | 0 | 0 | 0 | 0 | 0 | 0 | 0 | 0 | 0 | 0 | 0 | 0 | 0 | 0 | 0 | 0 | 0 | 0 | 0
Natural gas boiler | NGSBOI | PJ/year | 20.3188 | 20.3188 | 20.3188 | 20.3188 | 20.3188 | 19.506 | 18.6933 | 17.8805 | 17.0678 | 16.255 | 15.4423 | 14.6295 | 13.8168 | 13.004 | 12.1913 | 11.3785 | 10.5658 | 9.753 | 8.9403 | 8.1275 | 7.3148 | 6.502 | 5.6893 | 4.8765 | 4.0638 | 3.251 | 2.4383 | 1.6255 | 0.81275 | 0
Natural gas boiler + CCS | NGSBOICCS | PJ/year | 0 | 0 | 0 | 0 | 0 | 0 | 0 | 0 | 0 | 0 | 0 | 0 | 0 | 0 | 0 | 0 | 0 | 0 | 0 | 0 | 0 | 0 | 0 | 0 | 0 | 0 | 0 | 0 | 0 | 0
Electricity boiler | ELCBOI | PJ/year | 9.6832 | 9.6832 | 9.6832 | 9.6832 | 9.6832 | 9.2959 | 8.9085 | 8.5212 | 8.1339 | 7.7466 | 7.3592 | 6.9719 | 6.5846 | 6.1972 | 5.8099 | 5.4226 | 5.0353 | 4.6479 | 4.2606 | 3.8733 | 3.486 | 3.0986 | 2.7113 | 2.324 | 1.9366 | 1.5493 | 1.162 | 0.77466 | 0.38733 | 0
Hydrogen boiler | HDGBOI | PJ/year | 0 | 0 | 0 | 0 | 0 | 0 | 0 | 0 | 0 | 0 | 0 | 0 | 0 | 0 | 0 | 0 | 0 | 0 | 0 | 0 | 0 | 0 | 0 | 0 | 0 | 0 | 0 | 0 | 0 | 0
Electric appliances low efficiency | INDLOW | PJ/year | 27.636 | 27.636 | 27.636 | 27.636 | 27.636 | 24.8724 | 22.1088 | 19.3452 | 16.5816 | 13.818 | 11.0544 | 8.2908 | 5.5272 | 2.7636 | 0 | 0 | 0 | 0 | 0 | 0 | 0 | 0 | 0 | 0 | 0 | 0 | 0 | 0 | 0 | 0
Electric appliances high efficiency | INDHIG | PJ/year | 0 | 0 | 0 | 0 | 0 | 0 | 0 | 0 | 0 | 0 | 0 | 0 | 0 | 0 | 0 | 0 | 0 | 0 | 0 | 0 | 0 | 0 | 0 | 0 | 0 | 0 | 0 | 0 | 0 | 0
Wood stove | WOOSTV | PJ/year | 3.6832 | 3.4893 | 3.2955 | 3.1016 | 2.9078 | 2.7139 | 2.5201 | 2.3262 | 2.1324 | 1.9385 | 1.7447 | 1.5508 | 1.357 | 1.1631 | 0.96926 | 0.77541 | 0.58156 | 0.38771 | 0.19385 | 0 | 0 | 0 | 0 | 0 | 0 | 0 | 0 | 0 | 0 | 0
Natural gas stove | NGSSTV | PJ/year | 22.8493 | 21.6467 | 20.4441 | 19.2415 | 18.0389 | 16.8363 | 15.6337 | 14.4311 | 13.2285 | 12.0259 | 10.8234 | 9.6208 | 8.4182 | 7.2156 | 6.013 | 4.8104 | 3.6078 | 2.4052 | 1.2026 | 0 | 0 | 0 | 0 | 0 | 0 | 0 | 0 | 0 | 0 | 0
Electrical stove | ELCSTV | PJ/year | 1.001 | 0.94832 | 0.89563 | 0.84295 | 0.79026 | 0.73758 | 0.68489 | 0.63221 | 0.57953 | 0.52684 | 0.47416 | 0.42147 | 0.36879 | 0.31611 | 0.26342 | 0.21074 | 0.15805 | 0.10537 | 0.052684 | 0 | 0 | 0 | 0 | 0 | 0 | 0 | 0 | 0 | 0 | 0
LPG stove | LPGSTV | PJ/year | 9.6535 | 9.1454 | 8.6641 | 8.2081 | 7.7761 | 7.3668 | 6.9791 | 6.6118 | 6.2638 | 5.9341 | 5.6218 | 5.3259 | 5.0456 | 4.78 | 4.5284 | 4.2901 | 4.0643 | 3.8504 | 3.6478 | 0 | 0 | 0 | 0 | 0 | 0 | 0 | 0 | 0 | 0 | 0
Natural gas water heater | NGSWHT | PJ/year | 0.1909 | 0.16704 | 0.14318 | 0.11931 | 0.09545 | 0.071588 | 0.047725 | 0.023863 | 0 | 0 | 0 | 0 | 0 | 0 | 0 | 0 | 0 | 0 | 0 | 0 | 0 | 0 | 0 | 0 | 0 | 0 | 0 | 0 | 0 | 0
Electrical water heater | ELCWHT | PJ/year | 2.88 | 2.52 | 2.16 | 1.8 | 1.44 | 1.08 | 0.72 | 0.36 | 0 | 0 | 0 | 0 | 0 | 0 | 0 | 0 | 0 | 0 | 0 | 0 | 0 | 0 | 0 | 0 | 0 | 0 | 0 | 0 | 0 | 0
Low efficiency refrigerator | REFLOW | PJ/year | 4.3382 | 4.049 | 3.7598 | 3.4705 | 3.1813 | 2.8921 | 2.6029 | 2.3137 | 2.0245 | 1.7353 | 1.4461 | 1.1568 | 0.86764 | 0.57842 | 0.28921 | 0 | 0 | 0 | 0 | 0 | 0 | 0 | 0 | 0 | 0 | 0 | 0 | 0 | 0 | 0
High efficiency refrigerator | REFHIG | PJ/year | 1.0329 | 0.96404 | 0.89518 | 0.82632 | 0.75746 | 0.6886 | 0.61974 | 0.55088 | 0.48202 | 0.41316 | 0.3443 | 0.27544 | 0.20658 | 0.13772 | 0.06886 | 0 | 0 | 0 | 0 | 0 | 0 | 0 | 0 | 0 | 0 | 0 | 0 | 0 | 0 | 0
Low efficiency ilumination | ILULOW | PJ/year | 0.65934 | 0.54945 | 0.43956 | 0.32967 | 0.21978 | 0.10989 | 0 | 0 | 0 | 0 | 0 | 0 | 0 | 0 | 0 | 0 | 0 | 0 | 0 | 0 | 0 | 0 | 0 | 0 | 0 | 0 | 0 | 0 | 0 | 0
High efficiency ilumination | ILUHIG | PJ/year | 0.17827 | 0.14856 | 0.11884 | 0.089133 | 0.059422 | 0.029711 | 0 | 0 | 0 | 0 | 0 | 0 | 0 | 0 | 0 | 0 | 0 | 0 | 0 | 0 | 0 | 0 | 0 | 0 | 0 | 0 | 0 | 0 | 0 | 0
Low efficiency air conditioning | AIRLOW | PJ/year | 1.9899 | 1.8478 | 1.7056 | 1.5635 | 1.4214 | 1.2792 | 1.1371 | 0.99495 | 0.85281 | 0.71068 | 0.56854 | 0.42641 | 0.28427 | 0.14214 | 0 | 0 | 0 | 0 | 0 | 0 | 0 | 0 | 0 | 0 | 0 | 0 | 0 | 0 | 0 | 0
High efficiency air conditioning | AIRHIG | PJ/year | 0.30217 | 0.28059 | 0.259 | 0.23742 | 0.21584 | 0.19425 | 0.17267 | 0.15108 | 0.1295 | 0.10792 | 0.086334 | 0.064751 | 0.043167 | 0.021584 | 0 | 0 | 0 | 0 | 0 | 0 | 0 | 0 | 0 | 0 | 0 | 0 | 0 | 0 | 0 | 0
Low efficiency TV | TVULOW | PJ/year | 1.3048 | 1.0439 | 0.78289 | 0.52193 | 0.26096 | 0 | 0 | 0 | 0 | 0 | 0 | 0 | 0 | 0 | 0 | 0 | 0 | 0 | 0 | 0 | 0 | 0 | 0 | 0 | 0 | 0 | 0 | 0 | 0 | 0
High efficiency TV | TVUHIG | PJ/year | 0.4613 | 0.36904 | 0.27678 | 0.18452 | 0.09226 | 0 | 0 | 0 | 0 | 0 | 0 | 0 | 0 | 0 | 0 | 0 | 0 | 0 | 0 | 0 | 0 | 0 | 0 | 0 | 0 | 0 | 0 | 0 | 0 | 0
Low efficiency washer | WSHLOW | PJ/year | 0.17226 | 0.1579 | 0.14355 | 0.12919 | 0.11484 | 0.10048 | 0.08613 | 0.071775 | 0.05742 | 0.043065 | 0.02871 | 0.014355 | 0 | 0 | 0 | 0 | 0 | 0 | 0 | 0 | 0 | 0 | 0 | 0 | 0 | 0 | 0 | 0 | 0 | 0
High efficiency washer | WSHHIG | PJ/year | 0.02871 | 0.026317 | 0.023925 | 0.021532 | 0.01914 | 0.016747 | 0.014355 | 0.011962 | 0.00957 | 0.0071775 | 0.004785 | 0.0023925 | 0 | 0 | 0 | 0 | 0 | 0 | 0 | 0 | 0 | 0 | 0 | 0 | 0 | 0 | 0 | 0 | 0 | 0
Low efficiency fan | FANLOW | PJ/year | 1.3421 | 1.2302 | 1.1184 | 1.0066 | 0.89472 | 0.78288 | 0.67104 | 0.5592 | 0.44736 | 0.33552 | 0.22368 | 0.11184 | 0 | 0 | 0 | 0 | 0 | 0 | 0 | 0 | 0 | 0 | 0 | 0 | 0 | 0 | 0 | 0 | 0 | 0
High efficiency fan | FANHIG | PJ/year | 0.19572 | 0.17941 | 0.1631 | 0.14679 | 0.13048 | 0.11417 | 0.09786 | 0.08155 | 0.06524 | 0.04893 | 0.03262 | 0.01631 | 0 | 0 | 0 | 0 | 0 | 0 | 0 | 0 | 0 | 0 | 0 | 0 | 0 | 0 | 0 | 0 | 0 | 0
Other electronic | ELEDEM | PJ/year | 2.9568 | 2.3654 | 1.7741 | 1.1827 | 0.59136 | 0 | 0 | 0 | 0 | 0 | 0 | 0 | 0 | 0 | 0 | 0 | 0 | 0 | 0 | 0 | 0 | 0 | 0 | 0 | 0 | 0 | 0 | 0 | 0 | 0
Gasoline light duty vehicle | GSLLDV | Gpkm/year | 31.7969 | 30.207 | 28.6172 | 27.0273 | 25.4375 | 23.8477 | 22.2578 | 20.668 | 19.0781 | 17.4883 | 15.8984 | 14.3086 | 12.7188 | 11.1289 | 9.5391 | 7.9492 | 6.3594 | 4.7695 | 3.1797 | 1.5898 | 0 | 0 | 0 | 0 | 0 | 0 | 0 | 0 | 0 | 0
Diesel light duty vehicle | DSLLDV | Gpkm/year | 0.52548 | 0.4992 | 0.47293 | 0.44666 | 0.42038 | 0.39411 | 0.36783 | 0.34156 | 0.31529 | 0.28901 | 0.26274 | 0.23646 | 0.21019 | 0.18392 | 0.15764 | 0.13137 | 0.1051 | 0.078822 | 0.052548 | 0.026274 | 0 | 0 | 0 | 0 | 0 | 0 | 0 | 0 | 0 | 0
Natural gas light duty vehicle | NGSLDV | Gpkm/year | 0.45619 | 0.43339 | 0.41058 | 0.38777 | 0.36496 | 0.34215 | 0.31934 | 0.29653 | 0.27372 | 0.25091 | 0.2281 | 0.20529 | 0.18248 | 0.15967 | 0.13686 | 0.11405 | 0.091239 | 0.068429 | 0.045619 | 0.02281 | 0 | 0 | 0 | 0 | 0 | 0 | 0 | 0 | 0 | 0
Electricity light duty vehicle (BEV) | ELCLDV | Gpkm/year | 0.018038 | 0.016976 | 0.015915 | 0.014854 | 0.013793 | 0.012732 | 0.011671 | 0.01061 | 0.0095493 | 0.0084882 | 0.0074272 | 0.0063662 | 0.0053051 | 0.0042441 | 0.0031831 | 0.0021221 | 0.001061 | 0 | 0 | 0 | 0 | 0 | 0 | 0 | 0 | 0 | 0 | 0 | 0 | 0
Hybrid light duty vehicle (PHEV) | HYBLDV | Gpkm/year | 0.10823 | 0.10187 | 0.095499 | 0.089133 | 0.082766 | 0.076399 | 0.070033 | 0.063666 | 0.0573 | 0.050933 | 0.044566 | 0.0382 | 0.031833 | 0.025466 | 0.0191 | 0.012733 | 0.0063666 | 0 | 0 | 0 | 0 | 0 | 0 | 0 | 0 | 0 | 0 | 0 | 0 | 0
Hydrogen light duty vehicle (FCEV) | HDGLDV | Gpkm/year | 0 | 0 | 0 | 0 | 0 | 0 | 0 | 0 | 0 | 0 | 0 | 0 | 0 | 0 | 0 | 0 | 0 | 0 | 0 | 0 | 0 | 0 | 0 | 0 | 0 | 0 | 0 | 0 | 0 | 0
Gasoline four wheel drive | GSLFWD | Gpkm/year | 6.8496 | 6.5071 | 6.1646 | 5.8222 | 5.4797 | 5.1372 | 4.7947 | 4.4522 | 4.1098 | 3.7673 | 3.4248 | 3.0823 | 2.7398 | 2.3974 | 2.0549 | 1.7124 | 1.3699 | 1.0274 | 0.68496 | 0.34248 | 0 | 0 | 0 | 0 | 0 | 0 | 0 | 0 | 0 | 0
Diesel four wheel drive | DSLFWD | Gpkm/year | 2.0367 | 1.9349 | 1.833 | 1.7312 | 1.6294 | 1.5275 | 1.4257 | 1.3239 | 1.222 | 1.1202 | 1.0184 | 0.91652 | 0.81469 | 0.71285 | 0.61102 | 0.50918 | 0.40734 | 0.30551 | 0.20367 | 0.10184 | 0 | 0 | 0 | 0 | 0 | 0 | 0 | 0 | 0 | 0
Natural gas four wheel drive | NGSFWD | Gpkm/year | 0.35665 | 0.33881 | 0.32098 | 0.30315 | 0.28532 | 0.26748 | 0.24965 | 0.23182 | 0.21399 | 0.19616 | 0.17832 | 0.16049 | 0.14266 | 0.12483 | 0.10699 | 0.089162 | 0.071329 | 0.053497 | 0.035665 | 0.017832 | 0 | 0 | 0 | 0 | 0 | 0 | 0 | 0 | 0 | 0
Electricity four wheel drive (BEV) | ELCFWD | Gpkm/year | 0.030408 | 0.028619 | 0.026831 | 0.025042 | 0.023253 | 0.021464 | 0.019676 | 0.017887 | 0.016098 | 0.01431 | 0.012521 | 0.010732 | 0.0089435 | 0.0071548 | 0.0053661 | 0.0035774 | 0.0017887 | 0 | 0 | 0 | 0 | 0 | 0 | 0 | 0 | 0 | 0 | 0 | 0 | 0
Hybrid four wheel drive (PHEV) | HYBFWD | Gpkm/year | 0.18679 | 0.17581 | 0.16482 | 0.15383 | 0.14284 | 0.13186 | 0.12087 | 0.10988 | 0.098891 | 0.087904 | 0.076916 | 0.065928 | 0.05494 | 0.043952 | 0.032964 | 0.021976 | 0.010988 | 0 | 0 | 0 | 0 | 0 | 0 | 0 | 0 | 0 | 0 | 0 | 0 | 0
Hydrogen four wheel drive (FCEV) | HDGFWD | Gpkm/year | 0 | 0 | 0 | 0 | 0 | 0 | 0 | 0 | 0 | 0 | 0 | 0 | 0 | 0 | 0 | 0 | 0 | 0 | 0 | 0 | 0 | 0 | 0 | 0 | 0 | 0 | 0 | 0 | 0 | 0
Gasoline motorcycle | GSLMOT | Gpkm/year | 84.666 | 80.4327 | 76.1994 | 71.9661 | 67.7328 | 63.4995 | 59.2662 | 55.0329 | 50.7996 | 46.5663 | 42.333 | 38.0997 | 33.8664 | 29.6331 | 25.3998 | 21.1665 | 16.9332 | 12.6999 | 8.4666 | 4.2333 | 0 | 0 | 0 | 0 | 0 | 0 | 0 | 0 | 0 | 0
Diesel motorcycle | DSLMOT | Gpkm/year | 2.2305 | 2.119 | 2.0075 | 1.8959 | 1.7844 | 1.6729 | 1.5614 | 1.4498 | 1.3383 | 1.2268 | 1.1153 | 1.0037 | 0.89221 | 0.78068 | 0.66916 | 0.55763 | 0.4461 | 0.33458 | 0.22305 | 0.11153 | 0 | 0 | 0 | 0 | 0 | 0 | 0 | 0 | 0 | 0
Natural gas motorcycle | NGSMOT | Gpkm/year | 0.16281 | 0.15467 | 0.14653 | 0.13839 | 0.13025 | 0.12211 | 0.11397 | 0.10583 | 0.097688 | 0.089547 | 0.081407 | 0.073266 | 0.065125 | 0.056985 | 0.048844 | 0.040703 | 0.032563 | 0.024422 | 0.016281 | 0.0081407 | 0 | 0 | 0 | 0 | 0 | 0 | 0 | 0 | 0 | 0
Electricity motorcycle | ELCMOT | Gpkm/year | 0.0087509 | 0.0082361 | 0.0077214 | 0.0072066 | 0.0066918 | 0.0061771 | 0.0056623 | 0.0051476 | 0.0046328 | 0.0041181 | 0.0036033 | 0.0030885 | 0.0025738 | 0.002059 | 0.0015443 | 0.0010295 | 0.00051476 | 0 | 0 | 0 | 0 | 0 | 0 | 0 | 0 | 0 | 0 | 0 | 0 | 0
Hydrogen motorcycle | HDGMOT | Gpkm/year | 0 | 0 | 0 | 0 | 0 | 0 | 0 | 0 | 0 | 0 | 0 | 0 | 0 | 0 | 0 | 0 | 0 | 0 | 0 | 0 | 0 | 0 | 0 | 0 | 0 | 0 | 0 | 0 | 0 | 0
Gasoline taxi | GSLTAX | Gpkm/year | 18.0398 | 17.1378 | 16.2358 | 15.3338 | 14.4318 | 13.5299 | 12.6279 | 11.7259 | 10.8239 | 9.9219 | 9.0199 | 8.1179 | 7.2159 | 6.3139 | 5.4119 | 4.51 | 3.608 | 2.706 | 1.804 | 0.90199 | 0 | 0 | 0 | 0 | 0 | 0 | 0 | 0 | 0 | 0
Diesel taxi | DSLTAX | Gpkm/year | 5.4092 | 5.1388 | 4.8683 | 4.5978 | 4.3274 | 4.0569 | 3.7865 | 3.516 | 3.2455 | 2.9751 | 2.7046 | 2.4341 | 2.1637 | 1.8932 | 1.6228 | 1.3523 | 1.0818 | 0.81138 | 0.54092 | 0.27046 | 0 | 0 | 0 | 0 | 0 | 0 | 0 | 0 | 0 | 0
Natural gas taxi | NGSTAX | Gpkm/year | 3.849 | 3.6565 | 3.4641 | 3.2716 | 3.0792 | 2.8867 | 2.6943 | 2.5018 | 2.3094 | 2.1169 | 1.9245 | 1.732 | 1.5396 | 1.3471 | 1.1547 | 0.96225 | 0.7698 | 0.57735 | 0.3849 | 0.19245 | 0 | 0 | 0 | 0 | 0 | 0 | 0 | 0 | 0 | 0
Electricity taxi | ELCTAX | Gpkm/year | 0.001071 | 0.001008 | 0.000945 | 0.000882 | 0.000819 | 0.000756 | 0.000693 | 0.00063 | 0.000567 | 0.000504 | 0.000441 | 0.000378 | 0.000315 | 0.000252 | 0.000189 | 0.000126 | 6.3e-05 | 0 | 0 | 0 | 0 | 0 | 0 | 0 | 0 | 0 | 0 | 0 | 0 | 0
Hybrid taxi | HYBTAX | Gpkm/year | 0.006188 | 0.005824 | 0.00546 | 0.005096 | 0.004732 | 0.004368 | 0.004004 | 0.00364 | 0.003276 | 0.002912 | 0.002548 | 0.002184 | 0.00182 | 0.001456 | 0.001092 | 0.000728 | 0.000364 | 0 | 0 | 0 | 0 | 0 | 0 | 0 | 0 | 0 | 0 | 0 | 0 | 0
Hydrogen taxi | HDGTAX | Gpkm/year | 0 | 0 | 0 | 0 | 0 | 0 | 0 | 0 | 0 | 0 | 0 | 0 | 0 | 0 | 0 | 0 | 0 | 0 | 0 | 0 | 0 | 0 | 0 | 0 | 0 | 0 | 0 | 0 | 0 | 0
Gasoline microbus | GSLMIC | Gpkm/year | 35.8883 | 34.0939 | 32.2995 | 30.5051 | 28.7107 | 26.9162 | 25.1218 | 23.3274 | 21.533 | 19.7386 | 17.9442 | 16.1497 | 14.3553 | 12.5609 | 10.7665 | 8.9721 | 7.1777 | 5.3832 | 3.5888 | 1.7944 | 0 | 0 | 0 | 0 | 0 | 0 | 0 | 0 | 0 | 0
Diesel microbus | DSLMIC | Gpkm/year | 107.8788 | 102.4848 | 97.0909 | 91.697 | 86.303 | 80.9091 | 75.5152 | 70.1212 | 64.7273 | 59.3333 | 53.9394 | 48.5455 | 43.1515 | 37.7576 | 32.3636 | 26.9697 | 21.5758 | 16.1818 | 10.7879 | 5.3939 | 0 | 0 | 0 | 0 | 0 | 0 | 0 | 0 | 0 | 0
Natural gas microbus | NGSMIC | Gpkm/year | 4.0599 | 3.8569 | 3.654 | 3.451 | 3.248 | 3.045 | 2.842 | 2.639 | 2.436 | 2.233 | 2.03 | 1.827 | 1.624 | 1.421 | 1.218 | 1.015 | 0.81199 | 0.60899 | 0.40599 | 0.203 | 0 | 0 | 0 | 0 | 0 | 0 | 0 | 0 | 0 | 0
Electricity microbus | ELCMIC | Gpkm/year | 1.0139 | 0.95424 | 0.8946 | 0.83496 | 0.77532 | 0.71568 | 0.65604 | 0.5964 | 0.53676 | 0.47712 | 0.41748 | 0.35784 | 0.2982 | 0.23856 | 0.17892 | 0.11928 | 0.05964 | 0 | 0 | 0 | 0 | 0 | 0 | 0 | 0 | 0 | 0 | 0 | 0 | 0
Hydrogen microbus | HDGMIC | Gpkm/year | 0 | 0 | 0 | 0 | 0 | 0 | 0 | 0 | 0 | 0 | 0 | 0 | 0 | 0 | 0 | 0 | 0 | 0 | 0 | 0 | 0 | 0 | 0 | 0 | 0 | 0 | 0 | 0 | 0 | 0
Gasoline bus | GSLBUS | Gpkm/year | 74.6639 | 70.9307 | 67.1975 | 63.4643 | 59.7311 | 55.9979 | 52.2647 | 48.5315 | 44.7983 | 41.0651 | 37.3319 | 33.5987 | 29.8655 | 26.1324 | 22.3992 | 18.666 | 14.9328 | 11.1996 | 7.4664 | 3.7332 | 0 | 0 | 0 | 0 | 0 | 0 | 0 | 0 | 0 | 0
Diesel bus | DSLBUS | Gpkm/year | 245.3403 | 233.0733 | 220.8063 | 208.5393 | 196.2723 | 184.0052 | 171.7382 | 159.4712 | 147.2042 | 134.9372 | 122.6702 | 110.4031 | 98.1361 | 85.8691 | 73.6021 | 61.3351 | 49.0681 | 36.801 | 24.534 | 12.267 | 0 | 0 | 0 | 0 | 0 | 0 | 0 | 0 | 0 | 0
Natural gas bus | NGSBUS | Gpkm/year | 16.5385 | 15.7115 | 14.8846 | 14.0577 | 13.2308 | 12.4038 | 11.5769 | 10.75 | 9.9231 | 9.0962 | 8.2692 | 7.4423 | 6.6154 | 5.7885 | 4.9615 | 4.1346 | 3.3077 | 2.4808 | 1.6538 | 0.82692 | 0 | 0 | 0 | 0 | 0 | 0 | 0 | 0 | 0 | 0
Electricity bus | ELCBUS | Gpkm/year | 5.3431 | 5.0288 | 4.7145 | 4.4002 | 4.0859 | 3.7716 | 3.4573 | 3.143 | 2.8287 | 2.5144 | 2.2001 | 1.8858 | 1.5715 | 1.2572 | 0.94291 | 0.62861 | 0.3143 | 0 | 0 | 0 | 0 | 0 | 0 | 0 | 0 | 0 | 0 | 0 | 0 | 0
Hydrogen bus | HDGBUS | Gpkm/year | 0 | 0 | 0 | 0 | 0 | 0 | 0 | 0 | 0 | 0 | 0 | 0 | 0 | 0 | 0 | 0 | 0 | 0 | 0 | 0 | 0 | 0 | 0 | 0 | 0 | 0 | 0 | 0 | 0 | 0
Gasoline truck | GSLTCK | Gtkm/year | 11.7793 | 11.1904 | 10.6014 | 10.0124 | 9.4235 | 8.8345 | 8.2455 | 7.6566 | 7.0676 | 6.4786 | 5.8897 | 5.3007 | 4.7117 | 4.1228 | 3.5338 | 2.9448 | 2.3559 | 1.7669 | 1.1779 | 0.58897 | 0 | 0 | 0 | 0 | 0 | 0 | 0 | 0 | 0 | 0
Diesel truck | DSLTCK | Gtkm/year | 34.2772 | 32.5633 | 30.8495 | 29.1356 | 27.4218 | 25.7079 | 23.994 | 22.2802 | 20.5663 | 18.8525 | 17.1386 | 15.4247 | 13.7109 | 11.997 | 10.2832 | 8.5693 | 6.8554 | 5.1416 | 3.4277 | 1.7139 | 0 | 0 | 0 | 0 | 0 | 0 | 0 | 0 | 0 | 0
Natural gas truck | NGSTCK | Gtkm/year | 1.6855 | 1.6012 | 1.5169 | 1.4327 | 1.3484 | 1.2641 | 1.1798 | 1.0956 | 1.0113 | 0.92702 | 0.84274 | 0.75847 | 0.67419 | 0.58992 | 0.50565 | 0.42137 | 0.3371 | 0.25282 | 0.16855 | 0.084274 | 0 | 0 | 0 | 0 | 0 | 0 | 0 | 0 | 0 | 0
Electricity truck | ELCTCK | Gtkm/year | 0.0968 | 0.091106 | 0.085412 | 0.079718 | 0.074024 | 0.068329 | 0.062635 | 0.056941 | 0.051247 | 0.045553 | 0.039859 | 0.034165 | 0.028471 | 0.022776 | 0.017082 | 0.011388 | 0.0056941 | 0 | 0 | 0 | 0 | 0 | 0 | 0 | 0 | 0 | 0 | 0 | 0 | 0
Hydrogen truck | HDGTCK | Gtkm/year | 0 | 0 | 0 | 0 | 0 | 0 | 0 | 0 | 0 | 0 | 0 | 0 | 0 | 0 | 0 | 0 | 0 | 0 | 0 | 0 | 0 | 0 | 0 | 0 | 0 | 0 | 0 | 0 | 0 | 0
Gasoline semi-trailer truck | GSLSTT | Gtkm/year | 4.1487 | 3.9413 | 3.7339 | 3.5264 | 3.319 | 3.1115 | 2.9041 | 2.6967 | 2.4892 | 2.2818 | 2.0744 | 1.8669 | 1.6595 | 1.4521 | 1.2446 | 1.0372 | 0.82975 | 0.62231 | 0.41487 | 0.20744 | 0 | 0 | 0 | 0 | 0 | 0 | 0 | 0 | 0 | 0
Diesel semi-trailer truck | DSLSTT | Gtkm/year | 76.6016 | 72.7715 | 68.9414 | 65.1114 | 61.2813 | 57.4512 | 53.6211 | 49.791 | 45.961 | 42.1309 | 38.3008 | 34.4707 | 30.6406 | 26.8106 | 22.9805 | 19.1504 | 15.3203 | 11.4902 | 7.6602 | 3.8301 | 0 | 0 | 0 | 0 | 0 | 0 | 0 | 0 | 0 | 0
Natural gas semi-trailer truck | NGSSTT | Gtkm/year | 0.35599 | 0.33819 | 0.32039 | 0.30259 | 0.28479 | 0.26699 | 0.24919 | 0.23139 | 0.21359 | 0.19579 | 0.17799 | 0.16019 | 0.14239 | 0.1246 | 0.1068 | 0.088997 | 0.071197 | 0.053398 | 0.035599 | 0.017799 | 0 | 0 | 0 | 0 | 0 | 0 | 0 | 0 | 0 | 0
Electricity semi-trailer truck | ELCSTT | Gtkm/year | 0 | 0 | 0 | 0 | 0 | 0 | 0 | 0 | 0 | 0 | 0 | 0 | 0 | 0 | 0 | 0 | 0 | 0 | 0 | 0 | 0 | 0 | 0 | 0 | 0 | 0 | 0 | 0 | 0 | 0
Hydrogen semi-trailer truck | HDGSTT | Gtkm/year | 0 | 0 | 0 | 0 | 0 | 0 | 0 | 0 | 0 | 0 | 0 | 0 | 0 | 0 | 0 | 0 | 0 | 0 | 0 | 0 | 0 | 0 | 0 | 0 | 0 | 0 | 0 | 0 | 0 | 0
Jet fuel airplanes | JETAIR | Gpkm/year | 31.086 | 30.0498 | 29.0136 | 27.9774 | 26.9412 | 25.905 | 24.8688 | 23.8326 | 22.7964 | 21.7602 | 20.724 | 19.6878 | 18.6516 | 17.6154 | 16.5792 | 15.543 | 14.5068 | 13.4706 | 12.4344 | 11.3982 | 10.362 | 9.3258 | 8.2896 | 7.2534 | 6.2172 | 5.181 | 4.1448 | 3.1086 | 2.0724 | 1.0362
Diesel ships | DSLSHP | Gtkm/year | 16.8 | 16.24 | 15.68 | 15.12 | 14.56 | 14 | 13.44 | 12.88 | 12.32 | 11.76 | 11.2 | 10.64 | 10.08 | 9.52 | 8.96 | 8.4 | 7.84 | 7.28 | 6.72 | 6.16 | 5.6 | 5.04 | 4.48 | 3.92 | 3.36 | 2.8 | 2.24 | 1.68 | 1.12 | 0.56
Electricity meter | ELCMET | Gpkm/year | 37.44 | 37.44 | 37.44 | 37.44 | 37.44 | 37.44 | 37.44 | 37.44 | 37.44 | 37.44 | 37.44 | 37.44 | 37.44 | 37.44 | 37.44 | 37.44 | 37.44 | 37.44 | 37.44 | 37.44 | 37.44 | 37.44 | 37.44 | 37.44 | 37.44 | 37.44 | 37.44 | 37.44 | 37.44 | 37.44
Natural gas stove | NGSSTV002 | PJ/year | 1.4063 | 1.3323 | 1.2583 | 1.1843 | 1.1102 | 1.0362 | 0.96221 | 0.88819 | 0.81417 | 0.74016 | 0.66614 | 0.59213 | 0.51811 | 0.44409 | 0.37008 | 0.29606 | 0.22205 | 0.14803 | 0.074016 | 0 | 0 | 0 | 0 | 0 | 0 | 0 | 0 | 0 | 0 | 0
Electrical stove | ELCSTV002 | PJ/year | 0.585 | 0.55421 | 0.52342 | 0.49263 | 0.46184 | 0.43105 | 0.40026 | 0.36947 | 0.33868 | 0.30789 | 0.27711 | 0.24632 | 0.21553 | 0.18474 | 0.15395 | 0.12316 | 0.092368 | 0.061579 | 0.030789 | 0 | 0 | 0 | 0 | 0 | 0 | 0 | 0 | 0 | 0 | 0
LPG stove | LPGSTV002 | PJ/year | 1.3674 | 1.2954 | 1.2235 | 1.1515 | 1.0795 | 1.0076 | 0.93559 | 0.86362 | 0.79165 | 0.71968 | 0.64772 | 0.57575 | 0.50378 | 0.43181 | 0.35984 | 0.28787 | 0.21591 | 0.14394 | 0.071968 | 0 | 0 | 0 | 0 | 0 | 0 | 0 | 0 | 0 | 0 | 0
Natural gas boiler | NGSBOI002 | PJ/year | 7.7952 | 7.4834 | 7.1716 | 6.8598 | 6.548 | 6.2362 | 5.9244 | 5.6125 | 5.3007 | 4.9889 | 4.6771 | 4.3653 | 4.0535 | 3.7417 | 3.4299 | 3.1181 | 2.8063 | 2.4945 | 2.1827 | 1.8708 | 1.559 | 1.2472 | 0.93542 | 0.62362 | 0.31181 | 0 | 0 | 0 | 0 | 0
Electricity boiler | ELCBOI002 | PJ/year | 0 | 0 | 0 | 0 | 0 | 0 | 0 | 0 | 0 | 0 | 0 | 0 | 0 | 0 | 0 | 0 | 0 | 0 | 0 | 0 | 0 | 0 | 0 | 0 | 0 | 0 | 0 | 0 | 0 | 0
Low efficiency refrigerator | REFLOW002 | PJ/year | 0.742 | 0.69253 | 0.64307 | 0.5936 | 0.54413 | 0.49467 | 0.4452 | 0.39573 | 0.34627 | 0.2968 | 0.24733 | 0.19787 | 0.1484 | 0.098933 | 0.049467 | 0 | 0 | 0 | 0 | 0 | 0 | 0 | 0 | 0 | 0 | 0 | 0 | 0 | 0 | 0
High efficiency refrigerator | REFHIG002 | PJ/year | 6.402 | 5.9752 | 5.5484 | 5.1216 | 4.6948 | 4.268 | 3.8412 | 3.4144 | 2.9876 | 2.5608 | 2.134 | 1.7072 | 1.2804 | 0.8536 | 0.4268 | 0 | 0 | 0 | 0 | 0 | 0 | 0 | 0 | 0 | 0 | 0 | 0 | 0 | 0 | 0
Low efficiency ilumination | ILULOW002 | PJ/year | 0.84 | 0.7 | 0.56 | 0.42 | 0.28 | 0.14 | 0 | 0 | 0 | 0 | 0 | 0 | 0 | 0 | 0 | 0 | 0 | 0 | 0 | 0 | 0 | 0 | 0 | 0 | 0 | 0 | 0 | 0 | 0 | 0
High efficiency ilumination | ILUHIG002 | PJ/year | 0.97236 | 0.8103 | 0.64824 | 0.48618 | 0.32412 | 0.16206 | 0 | 0 | 0 | 0 | 0 | 0 | 0 | 0 | 0 | 0 | 0 | 0 | 0 | 0 | 0 | 0 | 0 | 0 | 0 | 0 | 0 | 0 | 0 | 0
Low efficiency air conditioning | AIRLOW002 | PJ/year | 0.45 | 0.41786 | 0.38571 | 0.35357 | 0.32143 | 0.28929 | 0.25714 | 0.225 | 0.19286 | 0.16071 | 0.12857 | 0.096429 | 0.064286 | 0.032143 | 0 | 0 | 0 | 0 | 0 | 0 | 0 | 0 | 0 | 0 | 0 | 0 | 0 | 0 | 0 | 0
High efficiency air conditioning | AIRHIG002 | PJ/year | 0.5002 | 0.46447 | 0.42874 | 0.39301 | 0.35729 | 0.32156 | 0.28583 | 0.2501 | 0.21437 | 0.17864 | 0.14291 | 0.10719 | 0.071457 | 0.035729 | 0 | 0 | 0 | 0 | 0 | 0 | 0 | 0 | 0 | 0 | 0 | 0 | 0 | 0 | 0 | 0
Electronics | ELEDEM002 | PJ/year | 1.9656 | 1.5725 | 1.1794 | 0.78624 | 0.39312 | 0 | 0 | 0 | 0 | 0 | 0 | 0 | 0 | 0 | 0 | 0 | 0 | 0 | 0 | 0 | 0 | 0 | 0 | 0 | 0 | 0 | 0 | 0 | 0 | 0
Natural gas technology | NGSTEC | PJ/year | 0 | 0 | 0 | 0 | 0 | 0 | 0 | 0 | 0 | 0 | 0 | 0 | 0 | 0 | 0 | 0 | 0 | 0 | 0 | 0 | 0 | 0 | 0 | 0 | 0 | 0 | 0 | 0 | 0 | 0
Wood technology | WOOTEC | PJ/year | 0 | 0 | 0 | 0 | 0 | 0 | 0 | 0 | 0 | 0 | 0 | 0 | 0 | 0 | 0 | 0 | 0 | 0 | 0 | 0 | 0 | 0 | 0 | 0 | 0 | 0 | 0 | 0 | 0 | 0
Diesel technology | DSLTEC | PJ/year | 0 | 0 | 0 | 0 | 0 | 0 | 0 | 0 | 0 | 0 | 0 | 0 | 0 | 0 | 0 | 0 | 0 | 0 | 0 | 0 | 0 | 0 | 0 | 0 | 0 | 0 | 0 | 0 | 0 | 0
Electricity technology | ELCTEC | PJ/year | 0 | 0 | 0 | 0 | 0 | 0 | 0 | 0 | 0 | 0 | 0 | 0 | 0 | 0 | 0 | 0 | 0 | 0 | 0 | 0 | 0 | 0 | 0 | 0 | 0 | 0 | 0 | 0 | 0 | 0
Fuel oil technology | FOLTEC | PJ/year | 0 | 0 | 0 | 0 | 0 | 0 | 0 | 0 | 0 | 0 | 0 | 0 | 0 | 0 | 0 | 0 | 0 | 0 | 0 | 0 | 0 | 0 | 0 | 0 | 0 | 0 | 0 | 0 | 0 | 0
Gasoline technology | GSLTEC | PJ/year | 0 | 0 | 0 | 0 | 0 | 0 | 0 | 0 | 0 | 0 | 0 | 0 | 0 | 0 | 0 | 0 | 0 | 0 | 0 | 0 | 0 | 0 | 0 | 0 | 0 | 0 | 0 | 0 | 0 | 0
LPG technology | LPGTEC | PJ/year | 0 | 0 | 0 | 0 | 0 | 0 | 0 | 0 | 0 | 0 | 0 | 0 | 0 | 0 | 0 | 0 | 0 | 0 | 0 | 0 | 0 | 0 | 0 | 0 | 0 | 0 | 0 | 0 | 0 | 0

## RESERVES-POTENTIALS
Resource | Unit | Availability
Crude oila | Mb | 5704
Natural gasb | Tcf | 10.9
Coal | Mton | 1586
Uranium | kton | 11
Hydro (dam) | GW | 51.2
Hydro (run-of-river) | GW | 27.8
Solar PV | GW | 8172.2
Solar CSPc | GW | 17
Onshore wind | GW | 35.2
Offshore wind | GW | 50
Geothermal | GW | 1.2
Sugarcane (for bioetanol) | PJ/year | 573
Oilpalm (for biodiesel) | PJ/year | 216
Bagasse | PJ/year | 177.6
Firewood | PJ/year | 260
Agriculture and forestal residues | PJ/year | 165